## Ge FURs
T6.4: End-2-end flexibility solution focusing on congestion management by respecting both the network and the market operator requirements. The solution addresses the individual requirements out of legal specifications. Furthermore, the task specifies interdivisional data models and architectures to be applied for the DSO & TSO interactions that are able to support flexibility aggregation knowledge for forecast mechanisms of flexibilities in the distribution grid. - GE04, GE05, GE06, GE07
T6.5: Integrated mapping of grid hosting capacities (installed and projected), as well as visibility over the connected assets in the Demonstrator. This includes connection request and online connection check applications for the DSO, TSO as well as for third parties (market operators) for e.g., pre-connection check calculations.
T6.6: Live monitoring in the German demo region including the combination of the static grid model with live monitoring data. The outcome will allow the DSO for state estimations - under changing typology - to identify current grid states and potential bottlenecks.
Functional Requirements
Functional Requirement ID | Name | Description | Related Use case(s) | Note: is the requirement applicable?/ Should it be modified or removed?/ should it be optional etc./Add the missing FURs
DT-O&M-04-GE-01 | Legal Compliance | The system must ensure that flexibility solutions adhere to individual legal specifications for both network and market operator requirements. | GE04, GE05, GE06, GE07 | E.ON One: FUR applicable
DT-O&M-04-GE-02 DT-O&M-05-GE-01 | Reporting and Documentation | *The system must generate detailed reports on all important outcomes. | GE all | E.ON One: FUR applicable
DT-O&M-06-GE-01 | Collaboration Capability of Digital Twins | Part of the solutions in the system of digital twins (DTs) including the market operator and the system operators (TSOs and DSOs), could collaborate. | GE04, GE05, GE06, GE07, GE08 | EDG: for GE05 and GE06 not applicable | EDG comment: GE05 no DT, GE06 only call from TSO
|  | *The system must simulate the impact of various operation scenarios | GE04 | E.ON One Not applicable
|  | *The system must facilitate market coordination among TSO, DSO, MO, prosumers and all other grid actors. | GE04, GE07 | E.ON One Not applicable
DT-O&M-05-GE-02 | Grid Hosting Capacity Visualization and Integration | The system must provide visibility of all connected assets within the demonstrator, including detailed information on each asset. The system must provide a detailed visual map of grid hosting capacities, showing available and projected capacities for renewable energy sources like large-scale batteries, onshore wind farms, and other sector-coupled facilities. The grid hosting map must integrate data from both the DSO (Distribution System Operator) and TSO (Transmission System Operator), creating a unified view of grid connection points across all voltage levels. The system must provide a detailed visual map of grid hosting capacities, showing available and projected capacities for renewable energy sources like large-scale batteries, pv or wind farms. The grid hosting map must integrate data from the DSOs for all respective voltage levels in the distribution grids. | GE08 | E.ON One: Modification: In my opinion, it does not make sense to have a capacity for the transmision grid (TG). Assets with so much power, that they need to be connected to the TG, are not that often constructed and connected and can be evaluated on case-by-case basis. envelio comment: "projected" capacities might be difficult to visualize as well. Here we are still in development & research processes.
DT-O&M-05-GE-03 | Connection Request Submission and Capacity Evaluation | The system must allow users (DSOs, TSOs, third-party market operators project developers) to submit connection requests and perform online connection checks for pre-connection evaluations. It must provide real-time data on available capacities within certain regions at each grid connection point to facilitate decisions on new connections for renewable energy projects. | GE08 | E.ON One: Modification
|  | The system must process connection requests from DSOs, TSOs, and third parties efficiently, providing real-time status updates. | GE08 | Remove, it is redundant
|  | The system must interconnect different grid systems from DSOs and TSOs to enable the flow of real-time data across stakeholders, ensuring transparent and accurate hosting capacity information. It must also support data exchange with third-party market operators, providing access to grid connection data for business operations like pre-connection checks and congestion management. | GE08 | Remove, it is redundant
|  | The system must support the reservation and allocation of grid hosting capacities, allowing DSOs, TSOs, and market participants to claim portions of the available capacity for future renewable energy projects. It should also manage the reallocation of reserved capacities that may become available again due to changes in project timelines or cancellations. | GE08 | Remove, reservation of grid hosting capacities is not in scope of this use case
|  | The system must provide real-time visibility into. connected assets such as renewable energy plants, storage facilities, and grid feed-in points, ensuring a comprehensive view of the energy landscape for both operators and market participants. | GE08 | E.ON One Not applicable
DT-O&M-05-GE-04 | Network Planning and Grid Hosting Capacity Management | The system must facilitate network planning by providing accurate data on available and projected grid hosting capacities, improving operational planning and decision-making. It should support TSO and DSO operations, including congestion management, network configuration and network planning real-time supervision, and fault-location detection. | GE08 | E.ON One: Modification envelio: What exactly is meant with "real-time supervision" -> Modification
DT-O&M-05-GE-05 | Grid Maturity-Based Hosting Capacity Mapping | The system must account for different levels of grid maturity - in terms of different levels of data acqistion for the map and depending on the level of participation of the DSOs - across regions, ranging from early-stage to fully allocated grid capacities, and reflect this in the grid hosting map. | GE08 | E.ON One: Modification
|  | The system must include a demonstration environment to model renewable energy assets, grid feed-in points, and connection capacities, allowing DSOs and TSOs to simulate potential grid scenarios and capacity utilizations. | GE08 | E.ON One: Remove, not in scope
DT-O&M-06-GE-02 | User Interface for DSO Connection | The system must provide a user-friendly interface for DSOs, TSOs, and third parties to interact with connection request and envisioned tools. | GE01, GE08 | E.ON One: For GE01, for DSOs only. For GE08, for project devleopers only for early evaluation of connection requests
DT-O&M-05-GE-06 | User Interface for DSO Connection | The system must provide a user-friendly interface for DSOs, TSOs, and third parties project developers to interact with connection request for early evalution and envisioned tools. | GE01, GE08 | E.ON One: FUR applicable | Please, modify the requirement as you think it should be
DT-O&M-04-GE-03 | Operator Interface for Data Viewing and Configuration | The system should have a user-friendly interface for operators to view chosen data and proposed actions, as well as allow user configuration of parameters and reporting. | GE02, GE03, GE04, GE05, GE06 | E.ON One: FUR applicable
DT-O&M-06-GE-03 | Advanced Monitoring and Congestion Analysis Tools | The system must include advanced monitoring and congestion tools for detailed analysis of grid states and/or potential bottlenecks/congestions. | GE03, GE05, GE06 | E.ON One: For GE03, FUR applicable, GE05&GE06 different scope
DT-O&M-06-GE-04 | Detection of Congestion Points | The system must detect and highlight potential congestion points within the grid. | GE03 | E.ON One: FUR applicable
DT-O&M-06-GE-05 | Bottleneck and Critical Grid State Alerting System | The system must provide alerts and notifications when potential bottlenecks or critical grid states are detected. | GE01, GE02, GE03 | E.ON One: FUR applicable
DT-O&M-06-GE-06 | Historical Data Storage and Congestion Prediction Analysis | The system must store historical data and support analysis to predict future congestion and grid states. | GE01, GE02, GE03 | E.ON One: FUR applicable
DT-O&M-06-GE-07 | Integration of Static Grid Models with Live Monitoring Data | The system must integrate static grid models with live monitoring data to provide a comprehensive view of the grid state. | GE01, GE02, GE03 | E.ON One: FUR applicable
DT-O&M-06-GE-08 | State Estimation for Dynamic Grid Topologies | The system must perform state estimations under changing grid topologies to identify current grid conditions. | GE01, GE02 | E.ON One: FUR applicable for GE02
DT-O&M-06-GE-09 | Real-Time Grid Utilization Monitoring for LV and additionally MV Levels | The system must support continuous real-time monitoring of grid utilization at with the focus on LV , but also involving and MV levels. | GE01, GE02 | E.ON One: FUR applicable Envelio: modification
DT-O&M-06-GE-10 | Real-Time Monitoring of LV and additionally MV Grid Utilization | The system must provide real-time monitoring of grid utilization at both with focus on Low Voltage (LV) and additionally Medium Voltage (MV) levels are also considered. | GE01 | E.ON One: FUR applicable Envelio: modification
DT-O&M-06-GE-11 | Topology Monitoring and Automated Response System | The system should allow continuous monitoring of the current topology and respond automatically to changes in the grid structure. | GE02 | E.ON One: FUR applicable
DT-O&M-06-GE-12 | Distribution Grid Visualization with SCADA and Meter Data | The system must visualize the distribution grid with an accurate representation of measurement points and values using data from SCADA-like systems and intelligent meters. | GE01 | E.ON One: FUR applicable
DT-O&M-06-GE-13 | Real-Time Data Integration for Grid Operators | The platform must integrate real-time measurements from various sources, including SCADA systems and intelligent meters, into a single view for the grid operator. | GE01 | E.ON One: FUR applicable
DT-O&M-06-GE-14 | In-Depth Grid Parameter Analysis | The system must enable in-depth analysis of key parameters such as voltage levels, grid symmetry, and overall grid utilization. | GE01 | E.ON One: FUR applicable Envelio: modification
DT-O&M-06-GE-15 | Voltage Level Monitoring and Threshold Violation Alerts | The system should provide statistics on voltage levels and notify operators of any threshold violations. | GE01, GE03 | E.ON One: FUR applicable for GE03
|  | The system must identify potential bottlenecks in the grid by analyzing the real-time data and issuing warnings when the grid's performance limits are approached. | GE01 | Redundant
DT-O&M-06-GE-16 | Real-Time Grid State Estimation and Asset Load Monitoring | The system should estimate the state of the grid, including voltage levels and asset utilization, using the latest real-time data and switching states. It must notify operators when asset loading exceeds safe operational thresholds. | GE01 | E.ON One: FUR applicable
|  | The system must provide a summary of sensor coverage across the grid, categorized into customer measurements and feeder/substation monitoring. It should evaluate the grid state for every asset and provide key performance indicators (KPIs) related to asset utilization and voltage levels. | GE01 | Out of scope
DT-O&M-06-GE-17 | Dynamic Grid Topology and State Estimation | The platform must accommodate changing grid topology and update the state estimation accordingly to reflect real-time conditions. | GE01 GE02 | Different Use Case
DT-O&M-06-GE-18 | Real-Time LV Topology and Measurement Integration | The system must integrate real-time topology data and measurements from SCADA-like systems, sensors, and meters at the LV level. | GE02 | E.ON One: FUR applicable
DT-O&M-06-GE-19 | Advanced Real-Time State Estimation for Dynamic Grid Parameters | Advanced state estimation algorithms must be developed to calculate grid parameters such as voltage, current, and asset loading in real-time. The algorithms must account for changes in grid topology, providing dynamic grid state updates based on real-time data. | GE02 | E.ON One: FUR applicable
DT-O&M-06-GE-20 | Digital Twin-Enhanced State Estimation and Grid Observability | The system should utilize Digital Twin (DT) information, including asset attributes, load, generation data, and topology, to enhance the accuracy of the state estimation process. It should use computational models to expand observability beyond direct measurement points to unmonitored grid areas. | GE02 | E.ON One: FUR applicable
DT-O&M-06-GE-21 | Automatic Grid State Update for Topology Changes | The platform must automatically adapt to topology changes and update the grid state accordingly, ensuring continuity in monitoring and estimation after network reconfigurations. | GE02 | E.ON One: FUR applicable
|  | The system must estimate the grid state for areas where no direct measurements are available, helping the distribution system operator (DSO) monitor and analyze all parts of the grid. | GE02 | Redundant
DT-O&M-06-GE-22 | Historical Data Storage for Topology and State Estimation Analysis | The system should store historical data on topology changes and state estimations, allowing the DSO to analyze trends and past grid behaviors. | GE02 | E.ON One: FUR applicable
|  | The system must support simulation capabilities to assess the impact of various topology changes and network reconfigurations on the overall grid state. | GE02 | Out of scope of the Use Case
DT-O&M-06-GE-23 | Centralized Network Model with Real-Time LV Sensor Integration | The system must implement a centralized network model that continuously integrates real-time sensor data from low-voltage grids. It must support data integration from various sensor providers, including devices monitoring electromobility and heat pumps. | GE03 GE01 | modified
DT-O&M-06-GE-24 |  | The platform must perform continuous state estimations to assess real-time grid conditions, identifying potential bottlenecks caused by peaks in electricity consumption. State estimation should consider the impact of electric vehicles and heat pumps on grid load and energy flow. | GE03 | E.ON One: FUR applicable
DT-O&M-06-GE-25 |  | The platform must generate control measures, such as demand-side management or grid reconfiguration, to alleviate congestion in real-time. Control actions should be non-discriminatory and respect grid users’ rights, providing equal treatment for all. | GE03 | E.ON One: FUR applicable
DT-O&M-06-GE-26 |  | The system should generate and propose schedules for grid operators to implement ad-hoc adjustments to relieve congestion. These schedules must adapt dynamically based on the real-time grid state and forecasted congestion scenarios. | GE03 | E.ON One: FUR applicable
DT-O&M-04-GE-04 |  | The platform must analyze historical grid performance data, including previous congestion instances and grid behavior under different load conditions. Insights from historical analysis should inform proactive strategies for managing congestion. | GE03 GE04 | Different Use Case
DT-O&M-04-GE-05 |  | The system must provide real-time forecasting of potential congestion in the grid based on current and historical data. | GE04 | E.ON One: FUR applicable
|  | The system must propose and, where appropriate, automatically implement remedial actions to prevent grid congestion. | GE04 | out of scope, Measures to reduce grid congestions are identified by Market operator
DT-O&M-04-GE-06 |  | The system must develop efficient calculation logic for forecasting grid congestion in low-voltage networks. It should rely on real-time user data, historical grid conditions, and advanced predictive models to anticipate potential congestion scenarios. | GE04 | E.ON One: FUR applicable
|  | The system must develop a comprehensive concept for preventive congestion management, identifying and mitigating potential grid congestion issues before they occur. The system must propose proactive control measures based on forecasted congestion scenarios. It should suggest strategies for grid operators to mitigate congestion before it occurs by adjusting load distribution or limiting peak consumption. | GE04 | removed
DT-O&M-04-GE-07 |  | The system must collect and integrate data from various sources, including real-time sensor data, intelligent meters, and market-based aggregators, to ensure a comprehensive congestion forecast. | GE04 | E.ON One: FUR applicable
|  | The system should also allow analysis of additional data needed for forecasting, such as new business models for electromobility and heat pumps. | GE04 | Out of scope
DT-O&M-04-GE-08 |  | The system must identify critical low-voltage grids that are vulnerable to congestion based on load, user behavior, and grid conditions. Only these critical grids should be actively monitored and managed for potential congestion. | GE04 | E.ON One: FUR applicable
DT-O&M-04-GE-09 |  | The system should support the development, testing, and evaluation of various models for congestion forecasting and proactive control. These models must be validated through a demonstrator setup, especially in the German region. | GE04 | modified
|  | The system must integrate flexibility management solutions to address both network and market operator requirements. It should specify interdivisional data models and architectures to support interactions between DSOs and TSOs, focusing on flexibility aggregation knowledge. | GE04 | Out of scope
DT-O&M-04-GE-10 |  | The system should generate actionable schedules and suggestions for grid operators to activate control measures that prevent congestion. Forecast schedules must be adaptable to real-time conditions and be proactive rather than reactive. | GE04 | E.ON One: FUR applicable
DT-O&M-04-GE-11 |  | The system must enable shifting of charging loads (e.g., electric vehicle charging) based on grid constraints to prevent congestion and comply with grid limits. It should allow households to shift loads based on network restrictions provided by the envelope curve | GE05 | E.ON One: FUR applicable
DT-O&M-04-GE-12 |  | The system must integrate with the household’s HEMS, enabling it to calculate optimized consumption schedules for flexible loads, such as EVs and other controllable units. | GE05 | E.ON One: FUR applicable
DT-O&M-04-GE-13 |  | The system must aggregate flexibility potential from various household assets, such as Wallboxes or heat pumps HVAC systems, and renewable energy sources, using Home Energy Management Systems (HEMS). | GE05 | E.ON One: FUR applicable EDG: modification in red
DT-O&M-04-GE-14 |  | The HEMS must be capable of dynamically adjusting load schedules every 15 minutes based on real-time data, such as spot market prices and network restrictions. | GE05 | modified EDG: to be clarified; spot market prices are hourly prices based on day ahead; network restrictions are 15-minute interval and not based on real time
DT-O&M-04-GE-15 |  | The system must optimize the utilization of aggregated flexible assets to ensure efficient load management and congestion prevention in the network feeder. | GE05 | E.ON One: FUR applicable
DT-O&M-04-GE-16 |  | The HEMS should collect data such as the current charging level of the EV, customer preferences for the desired charge level, and spot market prices curves to generate the most cost-effective charging schedule. It must allow customers to choose between optimized charging based on market conditions and an “immediate loading” option that prioritizes quick charging over cost. | GE05 | modified EDG: modification in red
DT-O&M-04-GE-17 |  | The system must account for spot market prices and apply these to the household’s load-shifting algorithms to optimize cost savings for consumers. It must adhere to network restrictions, such as the envelope curve, to prevent overloading the local grid while balancing market optimization and with considering user preferences. | GE05 | EDG modified in red
DT-O&M-04-GE-18 |  | The system must allow the aggregation of multiple flexible assets (e.g., EVs, controllable units like HVAC systems) within the household to optimize total energy consumption and load shifting for the grid feeder. It must aggregate and report flexibility potential to the market operator, respecting both grid and market constraints. | GE05 | Step by step, first step EV. No reporting to Market operator in the scope of this use case. Just in-house optimization.
|  | The system must include mechanisms to incentivize customers to shift their consumption, such as reduced grid tariffs or sharing in market revenues for load shifting. | GE05 | Out of scope of this use case
DT-O&M-04-GE-19 |  | The system must generate real-time, 15-minute interval schedules for executing load control measures, ensuring that flexible assets comply with network and market conditions. The charging schedule must be executed via the wallbox for EVs and controllable units in the household. | GE05 | E.ON One: FUR applicable EDG: modification in red
|  | The system must ensure seamless interaction between DSOs, TSOs, and market operators by defining interdivisional data models and architectures that support flexibility aggregation for forecasting mechanisms. | GE05 | Out of scope
DT-O&M-04-GE-20 |  | The system must collect customer-specific data, including regional allocation for balancing groups, redispatch regions, controllable assets (e.g., EVs, heat pumps), power values, and relevant contractual details. It must also record the flexibility characteristics of each asset, such as power capacity, operational limits, and constraints. (only concept, not implemented in demonstrator) | GE06 | E.ON One: FUR applicable EDG: modification in red
DT-O&M-04-GE-21 |  | The system should be able to forecast the available flexibility for each customer or for a portfolio of customers based on historical consumption data, current load profiles, and which include the regional low-voltage (LV) grid constraints. It must consider customer-specific parameters, such as power levels, duration of flexibility, and limits of repositioning, as well as the network’s envelope curve. | GE06 | E.ON One: FUR applicable EDG: modification in red
DT-O&M-04-GE-22 |  | The system must aggregate the flexibility of multiple customers across a region (e.g., balancing groups or redispatch regions) to determine the total available secured power that can be offered to the TSO. This aggregation must be dynamic and scalable, capable of adjusting to varying numbers of customers and different asset types. | GE06 | E.ON One: FUR applicable
DT-O&M-04-GE-23 |  | The system must aggregate and analyze data from flexible assets to predict potential congestion scenarios. | GE06, GE04 | Out of scope, prediction of congestions happens in GE04
|  | The system must support preventive measures for congestion management, utilizing flexibility from regional assets. | GE06 | E.ON One: FUR applicable EDG: will be considered in GE05, modification in red
DT-O&M-04-GE-24 |  | The system must calculate the total secured power that can be offered for grid services, such as mFRR (manual Frequency Restoration Reserve) or redispatch, based on aggregated flexibility. It must be able to identify the amount of secured power in real-time to ensure accurate and reliable grid service delivery. | GE06 | Focus on Redispatch
DT-O&M-04-GE-25 |  | Upon acceptance of an offer from the TSO, the system must disaggregate the flexibility, enabling control of individual assets at the customer level. It must send control signals to customer devices, such as wallboxes, batteries, or heat pumps, through the Home Energy Management System (HEMS) to activate or adjust their operations. | GE06 | E.ON One: FUR applicable EDG: modification in red
DT-O&M-04-GE-26 |  | The system must be able to steer and control flexible assets (e.g., EV chargers, heat pumps) in response to TSO requests, ensuring grid stability and preventing congestion. Control must be executed through HEMS as in UC05, allowing for fine-grained control of customer devices. | GE06 | E.ON One: FUR applicable EDG: modification in red; ensuring grid stability and preventing congestion is task for TSO
DT-O&M-04-GE-27 |  | The system must manage flexibility at the regional level, ensuring that flexibility is offered and activated in alignment with regional grid constraints and TSO requirements. It should incorporate regional aggregation principles, focusing on balancing group or redispatch region requirements. | GE06 | E.ON One: FUR applicable
|  | The system must support seamless data exchange between TSOs and DSOs to facilitate real-time sharing of flexibility data. The system must enable seamless integration of data between TSOs and DSOs to enhance grid reliability and the integration of renewable energy sources. It should support the exchange of critical real-time or regular data to facilitate micro-flexibility usage. including grid topology, live electricity production, and master data of producers and consumers. | GE07 | E.ON One: FUR applicable
|  | The system must enable the use of aggregated flexibility data for predictive analysis and decision-making in congestion management. The system should implement predictive analytics tools to anticipate grid congestion, renewable energy output, and other operational challenges, enabling preventive action. It should leverage historical data for simulations to validate operational decisions and enhance grid stability. | GE07 | Not in scope
DT-O&M-04-GE-28 |  | The platform must facilitate real-time data exchange for critical grid parameters, ensuring both TSO and DSO have timely access to relevant data for operational decisions. It should include live data from distributed energy resources, such as PV systems and wind turbines, and allow for real-time monitoring of electricity production and consumption. | GE07
DT-O&M-04-GE-29 |  | The system must enable the collection, aggregation, and exchange of data regarding small flexibility sources (e.g., residential storage, EVs) for TSO purposes, including mFRR and redispatch. It should support the role of market aggregators in facilitating the exchange of control power between TSOs, DSOs, and small-scale flexibility providers. | GE07
DT-O&M-04-GE-30 |  | The system must allow DSOs and TSOs to request and manage control power from aggregated flexibility resources via a data exchange platform. It should provide a mechanism for the TSO to communicate control power requests to aggregators and DSOs, who ensure grid stability during activation. | GE07
|  | The platform must support a data marketplace where aggregators can offer available power resources based on flexibility. It should provide transparency to TSOs and DSOs on the availability and potential impact of using aggregated resources for grid management. | GE07 | Out of scope

## Ib FURs
T5.4: Abnormal market participation detection and protocol activation for mitigating the risk and consequences. The DTs already deployed by the market operator (OMIE) and the TSOs in the Iberian peninsula will collaborate to identify abnormal market participation, propagating the threat detection to all stakeholders and implementing the necessary countermeasures to secure the normal operation of the market.
T8.3: Analysis of digital twin application for control center support, technical restrictions resolution and operational planning. The objective of this task is to analyse and extend the digital twin of the Iberian electricity system to incorporate functionalities that support activities in the operation and planning of the TSO by combining physical models with ML. To this end, activities will be carried out in different time horizons.
T8.4: Probabilistic-based cross-border capacity calculations and Cross-border assessment of flexibility and prequalification. Leveraging the integrated Iberian DT continuum, a data-driven distributed robust optimisation approach will be applied in order to compute the ATC for the day-ahead and intraday market drawing probabilistic scenarios of VRE generation and grid contingencies to optimize strategies using the DT and compare with BAU. A properly tunned DT of a large multi-area control system (using the Iberian system as case-study), capable of providing the dynamic behaviour assessment, will be used to enable the identification of the type and volume and characterization of frequency ancillary services (including innovative ones like FFR, virtual inertia), which involves a set of new players like synchronous condensers, power electronic converts from batteries, power converters from RES generating units, pumps from reversible hydro power stations and dynamic load responses (EV charging and also hydrogen electrolysers). It will also address the problem of the optimum dimensioning and location of grid forming converters in an equivalent Iberian system for grid scenarios of 2030 and 2040 with large scale integration of power converters and reduced number of synchronous units.
Functional Requirements
Functional Requirement ID | Name | Description | Related Use case(s) | Note: is the requirement applicable?/ Should it be modified or removed?/ should it be optional etc./Add the missing FURs
DT-SC&PG-03&04-IB-01 | Probabilistic Grid Forecasting and Remedial Action Planning | The system must forecast probabilistic grid status for system operation purposes, for example, from 3 to 24-hour, using probabilistic models. These probabilistic grid status will be used as an input for the calculations of the remedial grid actions | Ib01 | Red Electrica: revised, ok with current version
DT-SC&PG-03&04-IB-02 | AI-Driven Operational Parameter Management | The AI algorithms will recommend actions to ensure the system operation within grid operational parameters (e.g, power, voltage) remain within acceptable limits. | Ib01 | Red Electrica: revised, ok with current version
DT-SC&PG-03&04-IB-03 | Transmission Risk Mitigation and Remedial Actions | The system must suggest a remedial action or set of remedial actions for mitigating transmission system risks. For example, limitation of generation, grid topological actions, definition of controllable devices setpoints. | Ib01 | Red Electrica: revised, ok with current version
DT-SC&PG-03&04-IB-04 | Control Center Data Integration and Power Forecasting | The system will use control center data and power generations status & forecasts as main inputs | Ib01 | Red Electrica: revised, ok with current version
DT-SC&PG-03&04-IB-05 | AI-Driven Grid Event Learning and Forecast Optimization | The AI algorithms must utilize machine learning (ML) models to learn from past grid events and actions, and improve the accuracy of the forecasts and remedial actions recomendations. | Ib01 | Red Electrica: revised, ok with current version
DT-SC&PG-03&04-IB-06 | Synthetic Renewable Resource Generation | The system must generate synthetic series of renewable resources such as solar, wind and hydro. | Ib02 | Red Electrica: ok
DT-SC&PG-03&04-IB-07 | Renewable Resource Correlation and Variability Model | The system must model correlations of the renewable resources (e.g., wind) to capture their interdependency and time-variability in real-world conditions. Variability and correlation of renewable resource should be determined based on geographic locations. | Ib02 | Red Electrica: revised, ok with current version
DT-SC&PG-03&04-IB-08 | Long-Term Grid Planning and Use Case Exploration | The system must allow long-term grid planning. Applicability to different use cases such as real-time operation (short-term) will be also explored | Ib02 | Red Electrica: revised, ok with current version
DT-SC&PG-03&04-IB-09 | Real-time Data Flow | The system must allow for real-time data flow between different digital twin modules. | Ib02, Ib09 | Red Electrica: not applicable to IB02
DT-SC&PG-03&04-IB-10 | Machine Learning for Trend Detection and Synthetic Resource Forecasting | Application of Machine learning (ML) algorithms to detect trends in historical data and generate more accurate synthetic series for future resource forecasts will be explored | Ib02 | Red Electrica: ok
DT-SC&PG-03&04-IB-11 | Strategic Operational and Grid Planning | The system shall provide strategic planning of its operations, grid conditions, maintenance, or future states. | Ib01, Ib02, ib07 | ETRA: Strategic planning, maintenance and future states are decissions to be taken by the operators, not included in the DT-powered support tool. Probably not applicable
DT-SC&PG-03&04-IB-12 | Dynamic Robustness Assessment for Iberian Grid Control Area | The system must assess dynamic robustness across multiple areas of the power grid and represent system's dynamic behaviour. The DT must assess the dynamic robustness in one control area of the power grid (Iberia) and provide system frequency behaviour following a loss of generation | Ib03 | The DT must assess the dynamic robustness in one control area of the power grid (Iberia) and provide system frequency behaviour following a loss of generation
DT-SC&PG-03&04-IB-13 | Grid Dynamic Behavior and Interconnection Simulation | The digital twin (DT) must simulate the dynamic behavior of the Iberian system and its interconnection with the central European system under various operational conditions, including large disturbances like sudden generation loss.for large disturbances like sudden generation loss. | Ib03 | The digital twin (DT) must simulate the dynamic behavior of the Iberian system and its interconnection with the central European system under various operational conditions for large disturbances like sudden generation loss.
DT-SC&PG-03&04-IB-14 | Real-Time Simulation of Large Generation Disconnection | The DT must allow real-time simulation of disturbances, including renewable energy resource fluctuations, grid faults, and sudden disconnection of large generation units. sudden disconnection of large generation units. | Ib03 | The DT must allow real-time simulation of sudden disconnection of large generation units.
DT-SC&PG-03&04-IB-15 | Frequency Stability Assessment with Reduced Synchronous Inertia | The DT must assess the frequency stability of the Iberian grid, simulating the impact of reduced synchronous inertia due to increased electronic converter-based renewable energy sources. | Ib03 | Ok
DT-SC&PG-03&04-IB-16 | System Frequency Response Analysis with Selected Settings | It should allow operators to analyze system frequency response under different scenarios of inertia, damping, and generator droop settings. | Ib03 | Ok
DT-SC&PG-03&04-IB-17 | Frequency Ancillary Services Identification and Proposal, Including FFR and Virtual Inertia | The DT must identify and propose suitable frequency ancillary services, including new services like Fast Frequency Response (FFR) and virtual inertia. | Ib03 | Ok
DT-SC&PG-03&04-IB-18 | Generation and Technology Response Modeling for Grid Stability | The system should model responses from both traditional generation units and modern technologies like batteries, hydro-pumping units, and power converters. | Ib03 | Ok
DT-SC&PG-03&04-IB-19 | Modeling of Renewable Energy and Storage Impact on Frequency Stability | The DT must model and include electronic power converters and renewable energy sources (e.g., wind, solar) and/or storage devices, and assess their impact on frequency stability and system inertia. It should account for their dynamic behavior, including their contribution to frequency ancillary services. | Ib03 | The DT must model and include electronic power converters from renewable energy sources (e.g., wind, solar) and/or storage devices, and assess their impact on frequency stability. It should account for their dynamic behavior, including their contribution to frequency ancillary services.
DT-SC&PG-03&04-IB-20 | Future Grid Scenarios with Low Synchronous Generation and High Converter-Based Penetration | The DT must allow simulation of future scenarios (e.g., 2030 and 2040) with lower levels of synchronous generation and higher penetration of converter-based generation. | Ib03 | Ok
DT-SC&PG-03&04-IB-21 | Ancillary Services Sensitivity Analysis for Future Grid Conditions | The system enables sensitivity studies regarding the should provide forecasts of required ancillary services, including the volume and types needed for future grid conditions. | Ib03 | The system enables sensitivity studies regarding the required ancillary services, including the volume and types needed for future grid conditions
DT-SC&PG-03&04-IB-22 | AGC Integration for Secondary Frequency Regulation Evaluation | The DT could be must integrated with Automatic Generation Control (AGC) systems to evaluate the interaction between the grid and control loops for secondary frequency regulation (aFRR). | Ib03 | The DT can be integrated with Automatic Generation Control (AGC) systems to evaluate the interaction between the grid and control loops for secondary frequency regulation (aFRR).
DT-SC&PG-03&04-IB-23 | Demand-Side Technology Integration in DT | The DT must include demand-side technologies like electric mobility (EV charging), electrolysers, and thermal loads in its simulation of frequency response. | Ib03 | The DT can include demand-side technologies like electric mobility (EV charging), electrolysers, and thermal loads..
DT-SC&PG-03&04-IB-24 | Historical Calibration and Real-Time Data Integration | The system must support calibration using real historical disturbance data, such as system frequency response after the loss of significant generation (e.g., Almaraz II Nuclear plant incident). It should continuously improve its accuracy by incorporating real-time data from system operators. | Ib03 | Ok
DT-CYB-03-IB04-01 | Abnormal Market | The system must detect and identify abnormal market participation patterns based on pre-defined thresholds and criteria for wholesale and local flexibility markets.(The system must detect abnormal market participation activities.) | Ib04 | Ok
DT-CYB-03-IB04-02 | Real-Time Cybersecurity Monitoring for Digital Twin Operations | The system's RT operational modules of the involved DTs must continuously monitor transactions in real-time for signs of cyber-attacks or irregular behavior from market participants. | Ib04 | Rather than the system, I'd say RT operational modules of the involved DTs
DT-CYB-03-IB04-03 | Flag Suspicious Market Activities | The system should flag suspicious market activities, such as unusual bidding patterns, sudden price spikes, or coordination between market players. | Ib04 | Price spikes and coordination between market players is an analysis that is already being done. The idea is to identify abnormal market behaviours that could come from security breaches. Unusual bidding patterns is correct.
DT-CYB-03-IB04-04 | Risk Identification and Management with AI-Driven Threat Analysis | The system must identify and manage potential risks (propose remedial actions to mitigate identified risks) and could classify them by severity. The AI agent should identify potential risks related to system stability, overloads, or other critical issues in the power grid. The system must flag high-risk conditions and provide detailed risk analysis. The system must evaluate and identify potential cybersecurity threats across both wholesale and local flexibility markets by analyzing data & communication between stakeholders (TSO, DSO, and MO). | Ib01, Ib04 | For Ib04, ok. Not yet defined if the AI Agent will take any role in Ib04, but if it is refered to cover 01, that works.
DT-CYB-03-IB04-05 | Rapid Threat Information Sharing and Response Activation | The system should facilitate the swift sharing of threat detection information between all levels of the energy market electricity system, ensuring that countermeasures are activated without delay. | Ib04 | Modified
DT-CYB-03-IB04-06 | Mitigation Protocol Activation for Local Flexibility Markets | The DT must also trigger mitigation protocols for local flexibility markets (short-term and long-term), ensuring that any identified cyber-attacks or abnormal activities are isolated and managed. | Ib04 | Modified
DT-CYB-03-IB04-07 | Real-Time Threat Response and Market Transaction Security | The system must enable real-time protocol activation, allowing immediate response to identified threats to prevent the escalation of market disruptions. The DT should automatically execute pre-configured actions to secure market transactions based on the severity and type of abnormal market behavior. | Ib04 | Ok
DT-SC&PG-03&04-IB-25 | Real-Time SCADA Data Integration | The system must collect and integrate real-time data from SCADA sensors throughout the distribution network for dynamic analysis of current grid conditions. | Ib05 | Ok
DT-SC&PG-03&04-IB-26 | N-1 Contingency Analysis and Simulation | The system must perform N-1 contingency analysis for grid stability by means of a power flow (evaluate the network's ability to handle the failure of single risk components). The system must simulate N-1 contingency scenarios by selectively disconnecting critical elements (e.g., lines, transformers) from the network. For each disconnection, the DT must evaluate whether the network remains stable and operational under this scenario. | Ib05 | Ok
DT-SC&PG-03&04-IB-27 | Real-Time Power Flow Monitoring and Updates | The Digital Twin (DT) must be able to continuously monitor and update power flow simulations based on real-time measurements. | Ib05 | Ok
DT-SC&PG-03&04-IB-28 | Optimal Power Flow (OPF) Simulation and Optimization | The system must perform optimal power flow (OPF) simulations under normal operating conditions to verify system stability. OPF should optimize both generation and consumption loads, ensuring the most efficient use of resources while preventing overloads. | Ib05 | Ok
DT-SC&PG-03&04-IB-29 | Grid Bottleneck and Weak Point Identification | The system must identify potential bottlenecks or weak points in the grid, especially under different load boundary conditions scenarios or after the failure of a critical element. These critical points should be highlighted for further analysis and potential infrastructure upgrades. | Ib05 | Boundary conditions may be more flexible when it comes to including more variables apart from load.
DT-SC&PG-03&04-IB-30 | Integration with Renewable Energy Source (RES) Digital Twin Models | The system must integrate the Digital Twin (DT) of the distribution grid with the DTs of Renewable Energy Sources (RES) power plantsThe Digital Twin (DT) of the distribution grid must be integrated with DT-based models of Renewable Energy Sources (RES) power plants to perform detailed analyses of the network’s capacity for integrating new RES. | Ib06 | modified
DT-SC&PG-03&04-IB-31 | Renewable Energy Source (RES) Integration Validation | The system must validate plans for integrating new renewable energy sources (RES) in the MV grid. | Ib06 | Agree
DT-SC&PG-03&04-IB-32 | RES Integration Impact Simulation on Grid Stability | The system must simulate the impact of RES integration on grid stability and performance. | Ib06 | Agree
DT-SC&PG-03&04-IB-33 | RES Connection Point Pre-Validation and Feasibility Analysis | The system must provide a pre-validation process for connection points of proposed RES power plants, analyzing their potential impact on the distribution network at different grid nodes. The pre-validation process must assess whether these connections are technically feasible and recommend modifications or alternatives where necessary. | Ib06 | Partially agree. If the DT simulations-based prevalidation process is offered to the DSO then yes. There is no visibility expecter for the RES plant promoter. ENG: Modify so it is applicable, if possible
DT-SC&PG-03&04-IB-34 | Dynamic MV Grid Behavior Simulation with Real-Time Data | The DT must simulate the dynamic behavior of the MV grid, considering real-time data inputs like load profiles, generation patterns, and RES outputs over a defined period of time. | Ib06 | Agree
DT-SC&PG-03&04-IB-35 | Simultaneous RES Integration Scenario Simulation and Bottleneck Identification | It The DSO's DT must simulate scenarios in which multiple RES plants connect simultaneously, identifying critical combinations that may cause network bottlenecks or failures. The system must analyze and identify critical points in the network where RES integration may overload capacity or cause stability issues. | Ib06 | Slightly modified for comprehension-only. Agree.
DT-SC&PG-03&04-IB-36 | Multi-Time Scale Simulation for Grid Planning | The system must handle simulations of various time scales (short, medium, and long-term) to help with grid planning for different future scenarios. | Ib06 | Agree
DT-SC&PG-03&04-IB-37 | RES Integration Scenario Simulation and Comparative Analysis | The system must simulate multiple scenarios of RES integration and provide comparative analysis, identifying the best configurations for grid stability and reliability. | Ib06 | Agree
DT-SC&PG-03&04-IB-38 | Optimization Suggestions for RES Integration and Grid Management | The system should offer optimization suggestions, such as ideal connection points, load management strategies, and necessary grid upgrades. | Ib06 | Agree
|  | The system must deliver actionable insights for grid planning purposes, helping utilities and operators understand the short-, medium-, and long-term impacts of RES deployment. It should provide reports that detail grid capacity, necessary infrastructure improvements, and risk mitigation strategies. | Ib06 | Not sure. This maybe requires too much detailed data related to upgrading costs that may be up to the DSO to analyse and come up with the best option. A report will be delivered based on the result of the DT simulations, but its content is yet to be defined. I'd remove this requirement.
DT-SC&PG-03&04-IB-39 | Planned Maintenance Impact Simulation on Grid Operations | The system must simulate the impact of planned maintenance activities on the distribution grid by running dynamic simulations based on grid data, generation and consumption forecasts and real-time conditions. | Ib07 | agree and added information
DT-SC&PG-03&04-IB-40 | Grid Issue Identification During Maintenance Simulations | Simulations must identify potential grid issues (e.g., load imbalance, voltage drops) that may arise during maintenance works. | Ib07 | Agree
DT-SC&PG-03&04-IB-41 | Real-Time Grid Monitoring During Maintenance Works | The system must monitor the real-time state of the grid throughout the maintenance works, comparing real-time data to the expected behavior from simulations. | Ib07 | Agree
DT-SC&PG-03&04-IB-42 | Real-Time Model Updates for Enhanced Maintenance Planning | The DT must update its models through reinforced learning based on real-time operational data, improving the accuracy of future maintenance planning. | Ib07 | The use of AI is not expected in this UC. Modified.
DT-SC&PG-03&04-IB-43 | Forecasting Grid Performance During Planned Maintenance | The system must forecast grid performance during the entire period of planned maintenance, simulating various scenarios (based on probabilistic forecasting results) to minimize risks such as service interruptions or overloading critical nodes. The system should incorporate different operational constraints, such as peak loads or variable renewable generation | Ib07 | slightly modified. Agree
|  | The system should validate the results of the maintenance works and update the DT to improve its predictive capabilities. | Ib07 | Overlapping with second before
|  | The system must integrate with other grid planning and management tools used by the Distribution System Operator (DSO), ensuring seamless planning and execution of maintenance tasks. It must allow input from multiple teams (engineering, operations) and provide coordination between maintenance planning and real-time execution. | Ib07 | As of now, this is not in the scope of the UC. To be discussed
DT-SC&PG-03&04-IB-44 | Continuous Real-Time Data Ingestion for Operational Insights | The DT should continuously ingest real-time data from SCADA systems, sensors, and other data sources to provide updated operational insights throughout the maintenance works. | Ib07 | Agree
|  | The system must use AI to provide automated detection and correction of anomalies within the grid. | Ib08 |  | General remarck - Ib8-9-10 will be removed
|  | The system must automatically build a digital twin of the distribution network using inventory data, real-time measurements, and existing grid models. The DT must be capable of integrating data from multiple sources, including grid sensors, SCADA systems, and geographic information systems (GIS). | Ib08 | Not Applied ENG: Please modify the FUR, if possible, to be applicable. If not, strikethrough it
|  | The system must constantly synchronize with real-time grid data to ensure that the digital model accurately reflects the current state of the grid. It must be able to handle updates in real-time, especially in dynamic grid environments with frequent changes such as renewable energy integration or asset decommissioning. | Ib08 | Not Applied ENG: Please modify the FUR, if possible, to be applicable. If not, strikethrough it
|  | The system must use AI algorithms to automatically detect discrepancies between the DT and the actual grid. This includes identifying errors in grid topology, incorrect asset information, or deviations in power flow. | Ib08 | Not Applied ENG: Please modify the FUR, if possible, to be applicable. If not, strikethrough it
|  | The AI component should analyze real-time and historical data to identify patterns or anomalies that suggest potential inaccuracies in the DT model. | Ib08 | Not Applied ENG: Please modify the FUR, if possible, to be applicable. If not, strikethrough it
|  | Once errors or discrepancies are detected, the system must have the capability to autonomously correct the DT model by updating parameters, adjusting asset data, or recalculating grid simulations. | Ib08 | Not Applied ENG: Please modify the FUR, if possible, to be applicable. If not, strikethrough it
|  | The system should have a feedback loop to validate corrections by comparing updated simulations with real-time measurements from the grid. | Ib08 | Not Applied ENG: Please modify the FUR, if possible, to be applicable. If not, strikethrough it
|  | The DT must continuously validate itself against real-world grid data to maintain accuracy, even as grid conditions evolve over time (e.g., addition of renewable energy sources or network reconfiguration). | Ib08 | Not Applied ENG: Please modify the FUR, if possible, to be applicable. If not, strikethrough it
|  | The system should be able to simulate different grid states and compare them with real-time sensor data to ensure consistency. | Ib08 | Not Applied ENG: Please modify the FUR, if possible, to be applicable. If not, strikethrough it
|  | The DT must automatically adapt to changes in the grid, such as the integration of new renewable energy sources, infrastructure updates, or changes in load profiles. AI should support scenario simulations and update the DT in near real-time based on these changes. | Ib08 | Not Applied ENG: Please modify the FUR, if possible, to be applicable. If not, strikethrough it
|  | The system must support recommendations for topology reconfiguration, suggesting optimal grid meshing strategies (linking nodes, alternative energy flow paths) to avoid congestion and voltage deviations in the LV grid. | Ib10 | Not Applied ENG: Please modify the FUR, if possible, to be applicable. If not, strikethrough it
|  | The system must support planning for the deployment of distributed energy resources (DERs) such as EVs and PV systems in the LV grid. The system must provide an optimal plan for the integration of Distributed Energy Resources (DERs) such as Electric Vehicle (EV) chargers and photovoltaic (PV) systems into the Low Voltage (LV) grid. | Ib09 | Not Applied ENG: Please modify the FUR, if possible, to be applicable. If not, strikethrough it
|  | The system must assess various geographic locations and grid nodes to determine the optimal placement of DERs, considering factors like grid stability, capacity, and future demand. | Ib09 | Not Applied ENG: Please modify the FUR, if possible, to be applicable. If not, strikethrough it
|  | The planning tool must support multi-objective optimization, maximizing DER penetration while minimizing associated costs (investment, operational costs, etc.) and grid upgrades. The system should enable users to specify multiple goals, such as maximizing EV charger installations, PV penetration, or minimizing investment in grid infrastructure. | Ib09 | Not Applied ENG: Please modify the FUR, if possible, to be applicable. If not, strikethrough it
|  | The system must simulate different grid scenarios involving massive DER deployment to analyze the impact on grid capacity, stability, and performance. It should consider constraints such as existing grid capacity, geographical limitations, and potential demand growth in future scenarios. | Ib09 | Not Applied ENG: Please modify the FUR, if possible, to be applicable. If not, strikethrough it
|  | The system must leverage AI techniques such as machine learning and optimization algorithms to quickly and accurately process the vast number of variables and possible scenarios for DER deployment. AI algorithms should provide recommendations for optimal DER locations based on various input parameters and constraints. | Ib09 | Not Applied ENG: Please modify the FUR, if possible, to be applicable. If not, strikethrough it
|  | The system must ensure planning accounts for ongoing changes in the grid’s capacity, load profiles, and other dynamic factors. | Ib09 | Not Applied ENG: Please modify the FUR, if possible, to be applicable. If not, strikethrough it
|  | The system must provide detailed recommendations for necessary grid upgrades to support the identified DER integration, ensuring minimal disruption and optimized performance. Recommendations should include timeline, cost estimates, and impact analysis of different upgrade paths. | Ib09 | Not Applied ENG: Please modify the FUR, if possible, to be applicable. If not, strikethrough it
|  | The system should generate future scenarios with varying levels of DER penetration and load growth, providing decision-makers with multiple potential outcomes. | Ib09 | Not Applied ENG: Please modify the FUR, if possible, to be applicable. If not, strikethrough it
|  | The system must support advanced planning for LV grid operations. | Ib10 | Not Applied ENG: Please modify the FUR, if possible, to be applicable. If not, strikethrough it
|  | The system must provide operational planning recommendations for the LV grid, considering both traditional investment solutions and operational adjustments, such as tap settings and topology reconfigurations. The system should simulate various grid states and scenarios to determine the most cost-effective and reliable grid operation strategy. | Ib10 | Not Applied ENG: Please modify the FUR, if possible, to be applicable. If not, strikethrough it
|  | The system must include support for the adjustment of On-Load Tap-Changer (OTLC) transformers to control voltage levels and improve grid stability. Recommendations should be generated for optimal tap settings based on grid conditions to ensure minimal voltage deviations. | Ib10 | Not Applied ENG: Please modify the FUR, if possible, to be applicable. If not, strikethrough it
|  | The system should identify the most beneficial grid nodes for meshing and propose the necessary assets (switches, cables) for implementing the solution. | Ib10 | Not Applied ENG: Please modify the FUR, if possible, to be applicable. If not, strikethrough it
|  | The system should analyze different operational scenarios using advanced algorithms to forecast the future performance of the grid under various loads, DER penetration, and weather conditions. The tool must evaluate a variety of options including investment and operational changes to optimize grid performance. | Ib10 | Not Applied ENG: Please modify the FUR, if possible, to be applicable. If not, strikethrough it
|  | The system must include multi-objective optimization, prioritizing solutions that minimize grid investments while achieving operational efficiency and reliability. It should calculate the minimal costs for upgrades and identify operational strategies that reduce the need for capital investment while improving performance. | Ib10 | Not Applied ENG: Please modify the FUR, if possible, to be applicable. If not, strikethrough it
|  | The system must provide recommendations for grid upgrades, including substations, transmission lines, and energy storage solutions, to accommodate future demand growth and the integration of renewable energy sources. These recommendations must consider factors such as reliability, cost, capacity, and sustainability. | Ib10 | Not Applied ENG: Please modify the FUR, if possible, to be applicable. If not, strikethrough it
|  | The system must dynamically adapt operational recommendations based on real-time data from the grid, ensuring planning remains responsive to changes such as demand fluctuations or equipment failures. Recommendations must be updated continuously as new information becomes available. | Ib10 | Not Applied ENG: Please modify the FUR, if possible, to be applicable. If not, strikethrough it
DT-SC&PG-03&04-IB-45 | Long-Term Flexibility Requirements Identification for Grid Congestion | The system must identify long-term flexibility requirements in both the planning and operational phases to address grid congestion, considering demand growth, DER integration, and consumption patterns. | Ib11 | Cuerva: YES ADAION: YES
DT-SC&PG-03&04-IB-46 | Long-Term Flexibility Planning for MV Grid | The system must support long-term planning for flexibility in the MV grid. | Ib11 | Cuerva: YES ADAION: YES
DT-SC&PG-03&04-IB-47 | Grid Constraint Analysis and Congestion Forecasting for DER Integration | The system should analyze grid constraints and forecast potential congestions that could arise from an increased share of renewable energy sources and other DERs. | Ib11 | Cuerva: YES ADAION: YES
DT-SC&PG-03&04-IB-48 |  | The system must integrate demand response (DR) mechanisms to increase consumption during periods of low demand, thereby managing load imbalances effectively. | Ib11 | Cuerva: high-level DR, as part of planning, as part of the calculation of available flexibility. ADAION: | Please write if it can be modified to be applicable
|  | The system should provide tools for scheduling and automating DR programs based on real-time data and forecasted grid conditions. | Ib11 | Cuerva: other systems would be appropriate to manage DR ADAION: NO
DT-SC&PG-03&04-IB-49 | Generation Curtailment Recommendations for Grid Stability | The system must be able to recommend generation curtailment when excess energy is being produced (e.g., from renewable sources), ensuring grid stability and preventing congestion. | Ib11 | Cuerva: YES ADAION: YES
|  | The system should provide real-time monitoring and control mechanisms to adjust generation from DERs dynamically as per the grid’s requirements. | Ib11 | Cuerva: NO ADAION: NO
|  | The system must manage DERs effectively, balancing supply and demand by optimizing the deployment of energy storage, PV systems, and other flexible assets in the grid. It should recommend optimal operational strategies for DERs to minimize congestion and ensure efficient energy use. | Ib11 | Cuerva: other systems would be appropriate to manage DR ADAION: NO ENG: Please modify and write to which Ucs it is applicable (NONE in our case)
|  | The system must provide accurate long-term forecasting for both load and generation, factoring in renewable energy sources, EV adoption, and other dynamic grid elements. Forecasts should be used to simulate various grid scenarios and develop contingency plans to prevent congestion. | Ib11 | Cuerva: NO ADAION: NO,Partially internally (requirement analisys) in ADAION system | Please write if it can be modified to be applicable
|  | The system should offer recommendations that balance flexibility mechanisms with traditional grid investments, minimizing unnecessary asset investments (such as new lines). It must analyze the cost-effectiveness of flexibility options compared to conventional solutions, offering a detailed comparison for decision-makers. | Ib11 | Cuerva: NO ADAION: NO
|  | The system must simulate future grid conditions under different operational strategies and flexibility measures, identifying the most efficient ways to manage congestion without significant infrastructure investment. It should explore multiple grid evolution scenarios to account for uncertainties like demand growth and renewable integration. | Ib11 | Cuerva: NO ADAION: NO
|  | The system should allow for real-time adjustment of flexibility strategies based on live data from the grid and external conditions (weather, market prices, etc.). | Ib11 | Cuerva: NO ADAION: NO
|  | The system must dynamically manage the load of EV chargers by either increasing consumption or decreasing generation based on real-time grid conditions. | Ib12 | Cuerva: NO ADAION: NO
|  | The system must analyze and determine the flexibility needs for EV chargers to maintain voltage quality in both planning and operational phases. It should identify the optimal times for increasing consumption or decreasing generation based on grid conditions, load demands, and voltage levels. | Ib12 | Cuerva: NO ADAION: NO
|  | The system must provide mechanisms to adjust EV charging rates dynamically, either by ramping up or reducing consumption to balance the grid and ensure voltage quality. | Ib12 | Cuerva: NO ADAION: NO
|  | The system should monitor voltage levels in real-time and suggest corrective actions (e.g., shifting charging periods) when deviations from desired voltage ranges are detected. | Ib12 | Cuerva: NO ADAION: NO
|  | The system must assist in grid planning by simulating the impact of large-scale EV charger deployment and offering flexibility solutions to avoid traditional grid reinforcements. | Ib12 | Cuerva: NO ADAION: NO
|  | The system should identify critical nodes where EV chargers might affect voltage quality and suggest proactive flexibility measures. | Ib12 | Cuerva: NO ADAION: NO
|  | The system must enable real-time control and adjustment of EV charger operations to respond to voltage fluctuations or overloading conditions in the grid. It should include automated mechanisms to alter charging patterns based on grid status and provide operators with manual override options. | Ib12 | Cuerva: NO ADAION: NO
|  | The system must simulate closed-ring grid operations to test the effectiveness of traditional reinforcement measures in maintaining voltage quality compared to flexibility solutions. | Ib12 | Cuerva: NO ADAION: NO
|  | The system should offer comparative analysis for decision-making regarding investment in new infrastructure versus flexibility mechanisms. | Ib12 | Cuerva: NO ADAION: NO
|  | The system must forecast potential grid congestion and voltage issues based on projected EV charger usage, considering various charging patterns, renewable energy integration, and grid load. It should provide scenario-based recommendations to ensure long-term grid stability. | Ib12 | Cuerva: NO ADAION: NO
|  | The system must integrate EV charging operations into demand response (DR) programs, adjusting load in response to grid signals to balance voltage and mitigate peak demand. | Ib12 | Cuerva: NO ADAION: NO
|  | The system should ensure that EV chargers can participate in DR initiatives while maintaining the flexibility to ensure voltage quality. | Ib12 | Cuerva: NO ADAION: NO
|  | The system must optimize voltage regulation strategies by coordinating EV charger loads with other distributed energy resources (DERs), reducing the need for traditional grid reinforcement. It should consider alternative operational strategies like adjusting transformer tap settings or switching grid topology for better voltage control. | Ib12 | Cuerva: I consider it to be outside the scope of the system ADAION:
DT-SC&PG-03&04-IB-50 | Operational Scenario Impact Simulation | The system must simulate the impact of various operation scenarios | Ib03, Ib05, Ib06, Ib07, ib09-Ib13, IB13 | ETRA: OK for Ib06 and 07, RDN: ok Ib13, INESCTEC: Ok for Ib03
DT-SC&PG-03&04-IB-51 | Detailed Operation Report Generation | The system must generate detailed reports on performed operation. | Ib03, Ib04, Ib05, Ib06,Ib07, Ib08-ib15 (all Ib), IB13 | ETRA: OK for Ib06 and 07, RDN: not needed for Ib15, INESCTEC: Ok for Ib03
DT-SC&PG-03&04-IB-52 | Real-Time Critical Risk Alerts and Notifications | The system must provide real-time alerts for critical risks and notifications to operators. | Ib01, Ib04, Ib07 | ETRA: OK for Ib07
DT-SC&PG-03&04-IB-53 | Probabilistic Analysis of Cross-Border Capacity Allocation | The system must support probabilistic analysis of cross-border capacity allocation. | Ib13 | RDN: ok
DT-SC&PG-03&04-IB-54 | Day-Ahead and Intraday ATC Calculation with Probabilistic Scenarios | The system must calculate the day-ahead and intraday Available Transfer Capacity (ATC) between bidding zones (e.g., Portugal and Spain) using probabilistic scenarios. | Ib13 | RDN: ok
DT-SC&PG-03&04-IB-55 | Simulation of System Behavior with Variability in Demand, Renewable Generation, and Weather | The system must incorporate variability in demand, renewable energy generation, and weather conditions to simulate different system behaviors. | Ib13 | RDN: ok
DT-SC&PG-03&04-IB-56 | Probabilistic Grid Congestion Risk Assessment and Operational Adjustment Suggestions | The system could assess potential grid congestion risks based probabilistic forecasts. It should automatically suggest operational changes to prevent overload on the transmission system, safeguarding interconnection capacity. | Ib13 | RDN: not necessary ENG: Can be accepted with could instead of must?
DT-SC&PG-03&04-IB-57 | Risk-Based Decision Support for Cross-Border Trading with Uncertainty Considerations | The system must enable TSOs and RCCs to make risk-based decisions on cross-border trading, considering uncertainties like weather-dependent generation and equipment outages. | Ib13 | RDN: ok
DT-SC&PG-03&04-IB-58 | Historical Data Integration and Continuous Model Update for Probabilistic Forecasting | The system must incorporate historical data on load profiles, renewable energy generation, and grid performance to inform the probabilistic models. It should continuously update these models with new data to improve forecast accuracy over time. | Ib13 | RDN: ok. Note: The model will be updated with new data (recent-past data) with a delay and not in real-time.
DT-SC&PG-03&04-IB-59 | Data-Driven Robust Optimization for Optimal Trade Capacity Determination | The system must leverage data-driven robust optimization algorithms to determine the optimal trade capacity under multiple scenarios. | Ib13 | RDN: ok
DT-SC&PG-03&04-IB-60 | Comparison of Probabilistic ATC Outcomes with Traditional Congestion Management Approaches | The system should compare probabilistic ATC outcomes with traditional approaches to assess eventual improvements in congestion management. | Ib13 | RDN: ok
DT-SC&PG-03&04-IB-61 | Dynamic Grid Performance Monitoring and Contingency Simulation | The system could dynamically monitor grid performance and simulate contingencies (e.g., equipment outages or extreme weather events). | Ib13 | RDN: not necessary ENG: Can be accepted with could instead of must?
DT-SC&PG-03&04-IB-62 | Contingency Planning Recommendations for Grid Reconfiguration and Reserve Activation | The system should offer recommendations for contingency planning, such as grid reconfiguration or reserve activation. | Ib13 | RDN: ok
DT-SC&PG-03&04-IB-63 | Flexibility Service Provider (FSP) Prequalification for Neighboring System Operators (SOs) | The system must facilitate the prequalification of Flexibility Service Providers (FSPs) to provide flexibility to neighboring System Operators (SOs) where they have no direct connection. | Ib14 | RDN: ok
DT-SC&PG-03&04-IB-64 | Streamlined Prequalification Process for Cross-Border Flexibility Service Providers (FSPs) | The system could implement a streamlined prequalification process for cross-border participation, enabling FSPs to qualify for flexibility products in different markets. | Ib14 | RDN: not necessary ENG: Can be accepted with could instead of must?
DT-SC&PG-03&04-IB-65 | FSP Evaluation for Neighboring System Operator (SO) Flexibility Product Requirements | The system must evaluate FSPs to ensure they meet the requirements set by the neighboring SO for the specific flexibility product. | Ib14 | RDN: ok
DT-SC&PG-03&04-IB-66 | FSP Validation for Load Management and Generation Flexibility Delivery | The system must validate the FSP’s ability to deliver services like load management or generation flexibility without causing disruptions. | Ib14 | RDN: ok
DT-SC&PG-03&04-IB-67 | Seamless Communication and Standardized Data Exchange for Cross-Border SOs | The system must enable seamless communication between SOs of different countries using standardized data exchange protocols, providing a common data framework for exchanging grid prequalification data between different SOs. | Ib14 | RDN: ok
DT-SC&PG-03&04-IB-68 | Market Coordination and Real-Time Communication for Grid Actors | The system must facilitate market coordination among TSO, DSO, MO, prosumers and all other grid actors. The system should support seamless, (near to) real-time communication and data exchange between Transmission System Operators (TSOs), Distribution System Operators (DSOs), Market Operators (MOs), and prosumers. | Ib15 | RDN: ok
DT-SC&PG-03&04-IB-69 | Grid Data Sharing and Operational Planning for Improved Management | The system must enable sharing of grid data, operational status, flexibility offers, and consumption/generation forecasts to improve grid management and operational planning. | Ib15 | RDN: ok
DT-SC&PG-03&04-IB-70 | Prosumers' Participation in Energy, Balancing, and Flexibility Markets | The system must allow prosumers to participate in energy, balancing, and flexibility markets, enabling them to offer surplus energy and flexibility services to the grid. | Ib15 | RDN: ok
DT-SC&PG-03&04-IB-71 | Prosumers' Active Engagement in Wholesale and Local Markets | The system must provide mechanisms for prosumers to actively engage in wholesale and local markets (day-ahead, intraday, balancing, and ancillary services). | Ib15 | RDN: ok
DT-SC&PG-03&04-IB-72 | Market-Based Flexibility Service Procurement from FSPs | The system must support market-based mechanisms for procuring flexibility services from Flexibility Service Providers (FSPs) to address local grid needs and requirements. | Ib15 | RDN: ok
DT-SC&PG-03&04-IB-73 | DSO Acquisition of System Services from Prosumers and FSPs | The system must allow DSOs to acquire system services effectively from prosumers and FSPs while ensuring alignment with broader TSO operations and market participation. | Ib15 | RDN: ok
DT-SC&PG-03&04-IB-74 | Federated Coordination Framework for TSO-DSO-MO-Prosumers Market Alignment | The system must implement a federated coordination framework to align market activities among TSOs, DSOs, MOs, and prosumers to optimize system operations and grid stability. It must coordinate between TSO-DSO market interactions to ensure synergies and efficient service provision. | Ib15 | RDN: ok
DT-SC&PG-03&04-IB-75 | Digital Twin Simulation for Real-Time Grid Conditions and Market Coordination | The system must must use the DT to simulate real-time grid conditions and assess market coordination, flexibility procurement, and grid operations | Ib15 | RDN: ok
DT-SC&PG-03&04-IB-76 | Grid Qualification Optimization for FSPs and Resource Allocation | The system must optimize grid qualification for FSPs by assessing their capability to provide flexibility without causing grid instability or congestion. It must allocate resources optimally based on available flexibility and market demand, balancing TSO-DSO operational needs. | Ib15 | RDN: ok
DT-SC&PG-03&04-IB-77 | Collaboration-Enabling Architectural Features for Digital Twins (DTs) of Market and System Operators | In the system, all digital twins (DTs), including the market operator and the system operators (TSOs and DSOs), must implement the necessary architectural features to enable their collaboration. | Ib all | ETRA: modified
DT-SC&PG-03&04-IB-78 | User-Friendly Interface for Data Visualization, Action Proposals, and Configuration | The system should have a user-friendly interface for operators to view chosen data and proposed actions, as well as allow user configuration of parameters and reporting. | Ib01,Ib02, Ib06, Ib07 | ETRA: OK for Ib06 and 07
DT-SC&PG-03&04-IB-79 | Enhanced Short-Circuit Modeling for RES in EHV/HV Substations | The system must enhance TSO short-circuit models for renewable energy sources (RES) to provide accurate estimates of short-circuit currents in EHV/HV substations. | Ib16 | RDN: ok
DT-SC&PG-03&04-IB-80 | Incorporation of RES Impact in Short-Circuit Calculations | The system must incorporate the impact of RES generators in short-circuit calculations | Ib16 | RDN: ok
DT-SC&PG-03&04-IB-81 | Data Exchange Between TSOs and DSOs for Short-Circuit Contributions and Planning | The system must facilitate data exchange between TSOs and DSOs to share short-circuit contributions and planning data. | Ib16 | RDN: modified
DT-SC&PG-03&04-IB-82 | Exchange of Short-Circuit Forecasts for Coordinated Grid Planning | The system must support the exchange of short-circuit forecasts and measured values to enable coordinated grid planning. | Ib16 | RDN: ok, but measured values will not be the scope because for demonstrating that we would need to have a short-circuit event happening ENG: Is it applied now?
DT-SC&PG-03&04-IB-83 | Short-Circuit Current Validation Post-Wholesale Market Results | The system must allow for short-circuit current validation after the wholesale market results are available, ensuring short-term operational planning incorporates market conditions. | Ib16 | RDN: ok
DT-SC&PG-03&04-IB-84 | Comparison of Forecasted Short-Circuit Currents with TSO Planning Values | The system must compare forecasted short-circuit currents with the TSO planning values for EHV/HV substations, providing a computation of deviations. | Ib16 | RDN: ok
DT-SC&PG-03&04-IB-85 | Comparison of Forecasted Short-Circuit Currents with Circuit Breaker Capacity | The system must compare forecasted short-circuit currents with the rated short-circuit capacity of circuit breakers to identify potential operational risks. | Ib16 | RDN: ok
DT-SC&PG-03&04-IB-86 | Short-Circuit Current Validation and Estimation for Operational Planning | The system must support the validation and estimation of short-circuit currents for short-term operational planning, focusing on improving grid reliability and resilience. | Ib16 | RDN: ok
DT-SC&PG-03&04-IB-87 | Integration with TSO Operational Planning for Short-Circuit Contributions | The system must be prepared to integrate with TSO operational planning processes, ensuring short-circuit contributions from both TSO and DSO grids are factored into planning decisions. | Ib16 | RDN: modified
|  | The system must update its short-circuit models based on new data received from real-time operations or historical analyses, improving forecasting accuracy over time. | Ib16 | RDN: will not be developped in the scope of the project (although makes sense in a next phase)
DT-SC&PG-03&04-IB-88 | Validation of Flexible Connection Points for RES Power Plants Based on DT Simulations | The system must validate the viability of granting flexible connection points to Renewable Energy Sources (RES) power plant developers, based on simulation results from the Digital Twin (DT). | Ib17 | Agree
DT-SC&PG-03&04-IB-89 | Real-Time and Historical Data Analysis for Distribution Network Capacity and Power Surge Management | The system must incorporate real-time and historical data from the DT to analyze the capacity of the distribution network and evaluate its ability to handle power surges without congestion. | Ib17 | Agree
DT-SC&PG-03&04-IB-90 | Interaction Between DT of Distribution System and NEMO's LFM for Surplus Energy Absorption Optimization | The system must support the interaction between the DT of the distribution system and the DT of the NEMO’s LFM to optimize the grid’s ability to absorb surplus energy during congestion scenarios. | Ib17 | Ok
DT-SC&PG-03&04-IB-91 | Power Exchange Simulation and Validation through Local Flexibility Market for Congestion Management | The system must simulate and validate power exchange between the grid and the through a Local Flexibility Market to assess its impact on congestion management. | Ib17 | modified
DT-SC&PG-03&04-IB-92 | RES Installation Impact Simulation and Validation at Connection Points | The system must simulate the effects of RES installations with peak power capacities in relation to the maximum allowable power at the connection points and validate these with DT-based forecasts. | Ib17 | Agree
DT-SC&PG-03&04-IB-93 | Continuous Modeling of RES for Grid Capacity Management | The system must continuously model the behavior of renewable energy systems during peak production periods to ensure that grid capacity is not exceeded. | Ib17 | modified
DT-SC&PG-03&04-IB-94 | Data Exchange Between DT, RES, and LFM | The system must facilitate the exchange of hourly-based data between the DT of the distribution network, RES power plants, and the LFM. | Ib17 | time granularity yet to be defined
DT-SC&PG-03&04-IB-95 | Real-Time On-Demand Load and Capacity Forecast Updates | The system must support real-time on-demand updates on load and capacity forecasts, ensuring timely validation and decision-making for new connection points. | Ib17 | modified
DT-SC&PG-03&04-IB-96 | Dynamic Forecasting for Power Generation and Congestion in LFM Flexibility Settlement | The system must integrate dynamic forecasting models to predict power generation and congestion scenarios and assist in flexibility settlement within the LFM. | Ib17 | Agree
DT-SC&PG-03&04-IB-97 | Surplus Power Management Feedback Based on Grid Forecasting Models | The system must provide feedback on whether surplus power can be managed without creating congestion based on grid forecasting models from both the DT and market data. | Ib17 | modified
|  | The system must leverage probabilistic scenarios and data-driven optimization to assess cross-border capacity, supporting day-ahead and intraday market decisions. | Ib17 | Not sure if this is applicable. Cross-border and wholesale markets are out of the UC scope.
DT-SC&PG-03&04-IB-98 | Prequalification of New Flexibility Resources in LFM | The system should could include functionality for the prequalification of new flexibility resources (e.g., battery storage, virtual inertia, dynamic loads) within the LFM. | Ib17 | Not necessarily. This is probably out of the scope of the UC. Modified.
DT-SC&PG-03&04-IB-99 | Assessment of New Resource Capabilities for Ancillary Services Integration | The system could assess the technical capabilities of new resources for providing ancillary services and their integration into the grid. | Ib17 | Somehow. Ok.

## Bulgarian FURs
T7.4: development and testing of the digital twin for the Bulgarian electricity grid, that will include grid models, high-RES production, and consumption predictions (i.e., Numerical Weather Predictions, ML algorithms) for energy and power system state predictions, supporting frequency and voltage control, congestion management, DERs optimal valorization for flexibility.
T7.5: development and testing of the digital twin for the Bulgarian electricity grid, that will valorize the grid models to study the optimal points of connection for the DER (VRES) and batteries, considering both the technical capabilities of the system (characteristics of the generators, lines, transformers etc.) and the geographical specificities that are relevant for the VRES/batteries exploitation planning step. The digital twin will be also used to evaluate potential grid upgrade needs to host the extensive capacity.
Functional Requirements
Functional Requirement ID | Name | Description | Related Use case(s) | Note: is the requirement applicable?/ Should it be modified or removed?/ should it be optional etc./Add the missing FURs
DT-F&OG-03&04-BG-01 | Energy Grid Digital Twin Verification and SubDT Validation | The created Digital Twins (DTs) for the transmission grid, distribution grid, and cross-border energy exchange should be verified by the partners in the pilot. SubDTs related to the wind turbines, solar modules and OHLs (for ampacity forecasts) will be developed and validated by partners/system. | Bg01-T7.4, Bg01-T7.5
DT-F&OG-03&04-BG-02 | Digital Twin Simulation and Performance Validation | The system should simulate real-life scenarios using the DT models and compare predefined performance indicators against historical or expected values. | Bg01-T7.4, Bg01-T7.5
DT-F&OG-03&04-BG-03 | Digital Twin Model Performance Reporting and Discrepancy Management | The detailed reports on performed operations must be drafted by the partners in the pilot. A report must be generated detailing the accuracy and reliability of the DT models. Any discrepancies between simulated and real-world data must be logged and addressed. For the SubDTs related to the wind turbines, solar modules and OHLs (for ampacity forecasts) results will be automaticaly generated and presented by the system. | Bg01-T7.4, Bg01-T7.5
DT-F&OG-03&04-BG-04 | Digital Twin Communication and Integration for Bulgarian Grid Systems and cross-border exchange | Seamless communication between the Digital Twins, particularly between DTs for the Bulgarian transmission system, distribution system, and cross-border exchange must be established. The communication must support the data formats and protocols defined in the PSS/E network models used by the Bulgarian grid operators. For the SubDTs related to the wind turbines, solar modules and OHLs (for ampacity forecasts) system will establish communication with the network DTs through Python scripts. | Bg01-T7.4, Bg01-T7.5
DT-F&OG-03&04-BG-05 | Automated Data Flow Integration for CBME and Grid Operators | Automated information flow from DT CBME (Cross-Border Market Exchange) to the TSO (Transmission System Operator) and DSO (Distribution System Operator) DTs will be ensured through Python scripts (for PSS/E and SubDTs). | Bg01-T7.4
DT-F&OG-03&04-BG-06 | Bidirectional Data Exchange and I ntegration for DTs and SubDTs | Bidirectional data exchange between DTs and DTs and SubDTs using appropriate programming codes and languages compatible with PSS/E network models must be ensured and supported. | Bg01-T7.4, Bg01-T7.5
DT-F&OG-03&04-BG-07 | Data Exchange Validation and Discrepancy Resolution | Data exchange testing where random data sets are tracked to ensure accuracy and reliability throughout the exchange process must be conducted. If discrepancies are detected, the errors must be logged and handled to mitigate any inconsistencies in data flow. | Bg01-T7.4, Bg01-T7.5
|  | / | Bg01-T7.4, Bg01-T7.5
|  | / | Bg01-T7.4, Bg01-T7.5
DT-F&OG-03&04-BG-08 | Predictive Analysis Integration for Grid Management and Stability | The system must integrate artificial neural networks and numerical weather prediction models into the SubDT and DT framework to support predictive analysis for energy and power system state forecasting. These predictive models should be fed into the DTs to assist in grid management, frequency control, voltage stability, and optimal use of grid flexibility. | Bg01-T7.4
DT-F&OG-03&04-BG-09 | Authorized Access and Simulation Environment for DTs/SubDTs | The system should allow authorized users (e.g., TSO, DSO, grid operators) to access the SubDTs/DTs in the simulation environment and simulate data exchanges and actions foreseen within the UCs of the pilot. | Bg01-T7.4, Bg01-T7.5
DT-F&OG-03&04-BG-10 | Grid Model Integration for RES and VRES Forecasting | The DTs should integrate grid models with high levels of RES (Renewable Energy Sources) production and consumption predictions, specifically considering the technical and geographical constraints of VRES (Variable Renewable Energy Sources) and battery systems. | Bg01-T7.5
DT-F&OG-03&04-BG-11 | Grid Upgrade Evaluation for VRES and Battery Integration | The system's DTs could be capable of evaluating potential grid upgrade needs to accommodate increased hosting capacity for VRES and batteries. | Bg01-T7.5
DT-F&OG-03&04-BG-12 | Weather Data Collection and Preprocessing for ANN Integration | The system must collect and preprocess weather data (such as wind speed, temperature, pressure, and other relevant climatic parameters) from high-resolution sources to use as input for the ANN (Artificial Neural Network). | Bg02-T7.4, Bg02-T7.5
DT-F&OG-03&04-BG-13 | Confidential Data Delivery and Anonymization for WPP Production | To ensure confidentiality, all collected data will be delivered with necessary confidentiality measures (such as the aggregation or anonymization of the WPP production) already pre-taken. | Bg02-T7.4, Bg02-T7.5
DT-F&OG-03&04-BG-14 | Integration of External Data Sources for Accurate Forecasting | The system could support integration with existing data sources like weather stations and historical production datasets for accurate forecasting. | Bg02-T7.4
DT-F&OG-03&04-BG-15 | ANN Training for WPP Production Forecasting | The system must use the collected data (historical WPP production and weather data) to train an ANN model specifically designed to forecast WPP production power. It should support iterative training processes where the model adjusts parameters until the desired accuracy is achieved. The system must allow for ANN training using historical production and weather data. | Bg02-T7.4, Bg02-T7.5
DT-F&OG-03&04-BG-16 | WPP Production Forecasting using ANN Model | The system must generate WPP production forecasts using the trained ANN model. Forecasts should be based on input weather data and technical characteristics of the WPP. | Bg02-T7.4, Bg02-T7.5
DT-F&OG-03&04-BG-17 | ANN Forecast Validation and Accuracy Monitoring | The system must compare ANN-generated forecasts against actual production values and log any deviations for continuous improvement. The system must compare forecasted WPP production data against actual production to measure the accuracy. | Bg02-T7.4, Bg02-T7.5
DT-F&OG-03&04-BG-18 | Grid Congestion and Voltage Issue Detection with WPP Forecasts | The system could help in identifying potential grid congestions and voltage issues by implementing forecasted WPP production in the created Digital Twins in the simulation environment. | Bg02-T7.4, Bg02-T7.5
DT-F&OG-03&04-BG-19 | Continuous ANN Model Improvement through Data Integration | In the system, the ANN model must continuously improve by integrating new production and weather data, refining its predictions over time. | Bg02-T7.4, Bg02-T7.5
DT-F&OG-03&04-BG-20 | Automated ANN Re-training for Forecast Deviation Management | The system could allow operators to trigger re-training of the model if significant deviations between forecasts and actuals are detected. The system must be capable of retraining if the forecast deviation exceeds predefined thresholds, ensuring continuous improvement. | Bg02-T7.4, Bg02-T7.5
DT-F&OG-03&04-BG-21 | FSP Identification and Evaluation using Improved WPP Forecasts | The system could help the system operators identify potential Flexibility Service Providers (FSPs) by using improved forecasts and evaluate offers for services made by FSPs based on improved WPP production forecasts. This will be tested in the simulation environment in the scope of the pilot. | Bg02-T7.4, Bg02-T7.5
DT-F&OG-03&04-BG-22 | Outage Prediction and Management for WPPs Using Weather Data | The system could assist in improving outage management by predicting WPP production outages or reduced output due to adverse weather conditions. In the scope of the pilot, this will only be tested in the simulation environment, based on the available historcal datasets. | Bg02-T7.4, Bg02-T7.5
DT-F&OG-03&04-BG-23 | Cost-Efficient Grid Operation through FSP Optimization | The system could contribute to the cost-efficient operation of the grid by helping system operators optimize the management of FSPs, minimize unnecessary activations, and avoid operational costs related to grid congestion. This will only be tested in the simulation environment in the scope of the pilot. | Bg02-T7.4
DT-F&OG-03&04-BG-24 | FSP Identification and Management Optimization | The system could help the system operators improve the identification and management of FSPs (Flexible Service Providers) in the grid. This will only be tested in the simulation environment in the scope of the pilot. | Bg02-T7.5
DT-F&OG-03&04-BG-25 | WPP Production Forecasting for Grid Congestion and Voltage Stability | The system must help avoid grid congestions and voltage issues by improving WPP production forecasts. | Bg02-T7.5
DT-F&OG-03&04-BG-26 | AI-Driven Decision Support for Outage Management and Grid Optimization | The AI system could support enhanced decision-making for outage management and grid operation optimization. This will only be tested in the simulation environment in the scope of the pilot. | Bg02-T7.5
DT-F&OG-03&04-BG-27 | High-Resolution Weather and SPP Data Collection and Preprocessing for AI Integration | The system must collect high-resolution weather data and SPP production data from selected capacities. The collected data must be verified and converted into a format that can be processed by the AI/ANN algorithm. | Bg03-T7.4, Bg03-T7.5
DT-F&OG-03&04-BG-28 | Confidential Data Delivery with Anonymization for SPP Production | To ensure confidentiality, all collected data will be delivered with necessary confidentiality measures (such as the aggregation or anonymization of the SPP production) already pre-taken. | Bg03-T7.4, Bg03-T7.5
DT-F&OG-03&04-BG-29 | ANN-Based Pattern Recognition for SPP Production Forecasting | The system must utilize Artificial Neural Networks (ANN) to identify patterns between weather conditions and SPP production data. The system must support the training of the ANN model using historical SPP production data and weather forecasts. | Bg03-T7.4, Bg03-T7.5
DT-F&OG-03&04-BG-30 | AI-Enhanced SPP Production Forecasting | The AI model must be designed to improve the accuracy of SPP production forecasting compared to current methodologies. | Bg03-T7.4, Bg03-T7.5
DT-F&OG-03&04-BG-31 | Continuous AI Training for SPP Production Forecasting | The system must train the AI model using historical SPP production data and corresponding weather data to establish accurate forecasting patterns. The model must be capable of continuously learning from new data and refining predictions. | Bg03-T7.4, Bg03-T7.5
DT-F&OG-03&04-BG-32 | Model Validation and Iterative Retraining for Accuracy | The system must support the testing of trained models using separate data (testing data) to validate accuracy. The models must undergo multiple iterations of testing and retraining until a predefined accuracy threshold is met. | all
DT-F&OG-03&04-BG-33 | AI Model Calibration through Forecast and Actual Production Comparison | The system's AI models must compare forecasted production values with historical actual production values and adjust parameters as needed. | Bg03-T7.4, Bg03-T7.5
DT-F&OG-03&04-BG-34 | FSP Identification and Service Evaluation using Improved SPP production Forecasts | The system could help the system operators identify potential Flexibility Service Providers (FSPs) by using improved forecasts and evaluate offers for services made by FSPs based on improved SPP production forecasts. This will be tested in the simulation environment in the scope of the pilot. | Bg03-T7.4, Bg03-T7.5
DT-F&OG-03&04-BG-35 | FSP Management and Outage Mitigation for Grid Stability | The system could support grid operators in managing FSPs, improving outage management, and enhancing overall system stability by allowing them to estimate if and when some FSP will be able to provide a service. This will only be tested in the simulation environment in the scope of the pilot. | Bg03-T7.4, Bg03-T7.5
DT-F&OG-03&04-BG-36 | Forecast-Based Outage Prediction and Grid Stability Enhancement | The system could enhance grid stability by providing early warnings of potential outages or production variability based on forecasted SPP production. This will only be tested in the simulation environment in the scope of the pilot by using available historical datasets. | Bg03-T7.5
DT-F&OG-03&04-BG-37 | Digital Twin Integration for DER, VRES, and Battery Storage Optimization | The system must integrate with a digital twin of the Bulgarian electricity grid to simulate and analyze optimal points of connection for Distributed Energy Resources (DER), Variable Renewable Energy Sources (VRES), and battery storage systems. | Bg03-T7.5
DT-F&OG-03&04-BG-38 | Weather and Real-Time Loading Data Collection for OHL Monitoring | The system must gather weather data, including temperature, wind speed, humidity, and solar radiation, for the areas through which the Overhead Lines (OHL) pass. The system must collect real-time loading data for OHLs that are highly loaded or passing through regions with significant wind exposure. | Bg04-T7.4, Bg04-T7.5
DT-F&OG-03&04-BG-39 | Ampacity Forecast Optimization for OHLs Based on Load and Weather Conditions | The system must identify which OHLs can benefit from ampacity forecasts based on operator interviews, line load percentage, and weather conditions in the region. The system must prioritize lines where seasonal ratings are conservative, especially in windy areas. System operator feedback will be of high relevance for the proper selection of lines. | Bg04-T7.4, Bg04-T7.5
|  | / | Bg04-T7.4, Bg04-T7.5
DT-F&OG-03&04-BG-40 | Operator-Driven Prioritization for OHL Ampacity Forecasting | The lines will be prioritized mostly based on operator input, but also taking into account percentage of loading and geographic areas with significant wind cooling potential. | Bg04-T7.5
DT-F&OG-03&04-BG-41 | AI-Driven Ampacity Forecasting for OHLs Based on Weather Conditions | The system must implement an AI-driven algorithm capable of forecasting ampacity for selected OHLs based on weather conditions. The algorithm must improve upon existing line rating methods and provide accurate, dynamic ampacity forecasts. This will only be tested in the simulation environment and based on the available datasets. | Bg04-T7.4, Bg04-T7.5
DT-F&OG-03&04-BG-42 | AI-Boosted Ampacity Forecast Validation and Benchmarking | The system must validate the AI-boosted ampacity forecast method through multiple tests, comparing forecasted ampacity to seasonal line ratings and benchmark data. | Bg04-T7.4, Bg04-T7.5
DT-F&OG-03&04-BG-43 | Digital Twin Integration for OHL Ampacity and Grid Parameter Simulation | The system must integrate with the digital twin of the Bulgarian electricity grid for the simulation of OHL ampacity and other grid parameters in the defined environment. | Bg04-T7.4, Bg04-T7.5
DT-F&OG-03&04-BG-44 | Ampacity Forecast Impact Assessment on Congestion, Voltage, and Flexibility | The system must use the digital twin to assess how ampacity forecasts impact congestion management, voltage control, and system flexibility. | Bg04-T7.4, Bg04-T7.5
DT-F&OG-03&04-BG-45 | Load Flow Analysis for Ampacity Forecast Impact on Line Loading | The system must conduct load flow analyses for selected time periods to demonstrate the impact of forecasted ampacity ratings on line loading. | Bg04-T7.4, Bg04-T7.5
DT-F&OG-03&04-BG-46 | Seasonal vs. Forecasted Ampacity Comparison for Grid Reinforcement Optimization | The system must provide clear comparisons between seasonal and forecasted ampacity, showing how the updated ratings reduce the need for grid reinforcements. | Bg04-T7.4, Bg04-T7.5
DT-F&OG-03&04-BG-47 | Ampacity Forecasting for Power Flow Optimization and Congestion Management | The system could provide ampacity forecasts to grid operators, enabling them to make informed decisions regarding power flow and congestion management. Forecasts could be implemented in the Digital Twins in the simulation environment to test their potential in optimizing grid usage and reducing the investments. | Bg04-T7.4, Bg04-T7.5
DT-F&OG-03&04-BG-48 | Ampacity Forecast Insights for Infrastructure Optimization | The system could provide system operators with the insights into how forecasted ampacity could minimize the need for new infrastructure investments by maximizing existing line capacities, allowing them to make informed decisions on that. | Bg04-T7.5
DT-F&OG-03&04-BG-49 | Data Collection for Cross-Border Transmission and Flexibility Exchange | The system must collect relevant technical data and high-resolution climate data (e.g., wind speed, temperature) for cross-border transmission lines and those near borders. It must gather real-time operational data on line loading, energy flow, and flexibility exchange between neighboring grids. | Bg05
DT-F&OG-03&04-BG-50 | Prioritization and Monitoring of Cross-Border Transmission Lines for Energy and Flexibility Optimization | The system must identify and prioritize cross-border transmission lines with the highest potential for improved energy and flexibility exchange using ampacity forecasts. Lines with significant cross-border exchange constraints (e.g., energy flow limits) must be flagged for enhanced monitoring and analysis. System operator feedback will be of high relevance for the proper selection of lines. | Bg05
DT-F&OG-03&04-BG-51 | AI-Driven Ampacity Forecasting for Cross-Border Transmission Lines | The system must utilize an AI algorithm to forecast ampacity for cross-border lines, integrating high-resolution weather forecasts to predict potential transmission capacity. This will only be tested in the simulation environment, by using the available historical datasets. | Bg05
DT-F&OG-03&04-BG-52 | Adaptation of AI Algorithm for Cross-Border Transmission Ampacity Forecasting | The system must adapt the AI algorithm developed in Bg04 for cross-border transmission lines, ensuring that the same forecasting principles can be applied and adjusted for cross-border specificities. | Bg05
DT-F&OG-03&04-BG-53 | Cross-Border Condition Adaptation for Ampacity Forecasting | In the system, enhancements or modifications must be implemented if unique cross-border conditions (e.g., specific climate patterns or infrastructure constraints) require additional considerations. | Bg05
DT-F&OG-03&04-BG-54 | Load Flow Simulation for Cross-Border Ampacity Optimization | The system must conduct load flow simulations for specific hours where cross-border line loading is high, comparing forecasted ampacity to seasonal ratings to assess potential improvements. | Bg05
DT-F&OG-03&04-BG-55 | Impact Evaluation of Ampacity Forecasting on Cross-Border Energy Exchange | The system must use the simulations to evaluate the impact of ampacity forecasting on cross-border energy and flexibility exchange. | Bg05
DT-F&OG-03&04-BG-56 | Forecast Comparison for Cross-Border Energy Transfer Optimization | The system must compare hourly forecasted line ratings to seasonal ratings, focusing on percentual growth in line capacity and identifying opportunities for greater cross-border energy transfer. Forecasts must be used to identify times when cross-border energy exchange is limited by line capacity, and how ampacity forecasts could alleviate these constraints. | Bg05
DT-F&OG-03&04-BG-57 | Ampacity Forecasting and Load Flow Optimization for Cross-Border Exchange | The system could provide system operators with ampacity forecasts and load flow simulation results, supporting them in optimizing cross-border energy and flexibility exchange. | Bg05
DT-F&OG-03&04-BG-58 | AI-Driven Decision Support for Cross-Border Grid Stability and Security | The system could support decision-making for grid stability and security by giving the system operators needed information to achieve optimal utilization of cross-border transmission lines. This will be done based on AI forecasts. | Bg05
DT-F&OG-03&04-BG-59 | Ampacity Forecast-Driven Decision Support for Infrastructure Optimization | The system could support decision-making of the system operators by indicating areas where the ampacity forecasts could delay or prevent new infrastructure construction. This could help them in optimizing available budget and resources. | Bg05
|  | / | all
DT-F&OG-03&04-BG-60 | RES Connection Selection Based on Grid Characteristics and Risk Assessment | The system must allow for the selection of regions for RES (Renewable Energy Sources) connection based on technical grid characteristics, investor interest, and risk assessment for grid reliability. Feedback of the sytem operator in charge of that part of the system will also play a major role in the selection process. The input data for geographic regions will include technical characteristics of the grid, weather conditions, and anonymized RES capacity data. No preprocessing of data is foreseen and the collection will be done manually, in the beginning of the pilot practical activities. | Bg06
DT-F&OG-03&04-BG-61 | Time-Series Generation for RES Production Based on Weather Parameters | The system must generate realistic time-series of RES production based on weather parameters (e.g., wind speeds for WPPs, irradiance and temperature for SPPs). | Bg06
DT-F&OG-03&04-BG-62 | Ampacity Calculation for RES Integration Based on Climatic Parameters | The system must calculate ampacities of lines using climatic parameters to ensure the grid can support the RES under characteristic operational regimes. | Bg06
DT-F&OG-03&04-BG-63 | Optimization of RES Connection Points Using Advanced Algorithms | The system must implement optimization algorithms (e.g., genetic algorithm) to determine optimal connection points for RES. | Bg06
DT-F&OG-03&04-BG-64 | Optimal Power Flow Calculation for RES Connection and Grid Stability | The system must perform optimal power flow calculations to identify connection points that maximize RES generation without causing voltage or overloading issues in the grid. This should be done in the simulation environment. | Bg06
DT-F&OG-03&04-BG-65 | Simulation of Operational Scenarios for Grid Reliability | The system must simulate characteristic operational hours (high demand or high RES generation) to ensure reliability under various scenarios. | Bg06
DT-F&OG-03&04-BG-66 | Load Flow Analysis for RES Integration and Grid Security | The load flow calculations based on the forecasts will be done in the simulation environment to guarantee that RES integration does not compromise grid stability. This does not refer to the dynamic analyses for which term stability is usually used, but for the security and flexibility analises. | Bg06
DT-F&OG-03&04-BG-67 | Digital Twin Integration for Grid Evaluation and Technical Capability Assessment | The system must integrate with a digital twin of the Bulgarian electricity grid, enabling the evaluation of grid models and technical capabilities of the grid. This will be done in the simulation environment in the scope of the pilot. | Bg06
DT-F&OG-03&04-BG-68 | Simulation of Grid Upgrades for RES and Battery Integration to improve grid models | The system could allow for the simulation of grid upgrades to host additional capacity, including new RES and battery installations. This will be done in the simulation environment. The type of of capacity that will be considered for connection will depend on input data from SOs. Operators will define necessary inputs for every foreseen simulation and prepare necessary grid models acordingly. Scope of the BG pilot is to improve grid models already developed by the SOs and prove those improvements through the foreseen simulations. | Bg06
DT-F&OG-03&04-BG-69 | Extreme System Regime Integration for Grid Analysis using Digital Twin | The system must collect input data from the Bulgarian TSO for handpicking extreme system regimes, such as high demand, high RES (Renewable Energy Sources) production, or low line loading. The system must integrate these system regimes into the digital twin (DT) model of the Bulgarian transmission grid for further analysis. The selection of hours should be made based on feedback from SOs and system will incorporate them using appropriate python scripts developed for this purpose. | Bg07
DT-F&OG-03&04-BG-70 | N-1 Outage Simulation for Grid Impact Assessment | The system must perform N-1 simulations for each single element outage in the transmission grid to assess the impact on system operation. This should be done in the simulation environment. | Bg07
DT-F&OG-03&04-BG-71 | Load Flow and Voltage Estimation for Outage Scenario Analysis | The system must run load flow calculations and voltage estimation for every outage scenario, identifying critical points such as overloaded branches or buses with voltages out of defined boundaries. This should be done in the simulation environment. | Bg07
DT-F&OG-03&04-BG-72 | Simulated Critical Event Detection | The system must monitor and detect critical issues like branch overloading and bus voltage deviations resulting from element outages. This should be done in the simulation environment. | Bg07
DT-F&OG-03&04-BG-73 | Criticality Report Export for Simulation Analysis | Report exporting detailing the criticalities seen in the simulations could be implemented in the solution in order to allow SOs to further process that data. | Bg07
DT-F&OG-03&04-BG-74 | Mitigation Measure Evaluation and Coordination with TSO | The system could provide information for the evaluation of the mitigation measures, such as switching operations or unit re-dispatch, in close coordination with the TSO. | Bg07
DT-F&OG-03&04-BG-75 | Ampacity Forecast-Based Critical Issue Resolution in Simulation | The system could assess whether critical issues can be resolved by applying realistic ampacity forecasts for transmission lines. This can only be done in the simulation environment and for the predefined reasonable number of elements of the grid. | Bg07
DT-F&OG-03&04-BG-76 | Grid Modification and Investment Prioritization Based on N-1 Risk Analysis | The system could help SOs in underlining situations where grid modifications (e.g., upgrades, new transmission lines) are required to resolve ongoing risks detected during the N-1 analysis. The system could also aid in prioritization of the investments for grid development based on identified hotspots. | Bg07
DT-F&OG-03&04-BG-77 | Integration with Digital Twin for Enhanced Grid Decision-Making | The system must integrate with a digital twin of the Bulgarian grid, incorporating grid models, high-RES production forecasts, and consumption predictions for enhanced decision-making. | Bg07
|  | / | Bg07
DT-F&OG-03&04-BG-78 | Operational Regime Data Collection for Maintenance Season Planning | The system must collect relevant data from the Bulgarian TSO on operational regimes for maintenance season periods (spring, summer, and autumn) based on high demand, high RES production, or low line loading. | Bg08
DT-F&OG-03&04-BG-79 | Simulation of Grid Behavior During Maintenance Periods Using Digital Twin Integration | The system must integrate this data into the digital twin (DT) to simulate realistic grid behavior during planned maintenance periods. This should be done in the simulation environment. | Bg08
DT-F&OG-03&04-BG-80 | N-1 Scenario Simulation for Maintenance Periods in Operational Conditions | The system must simulate N-1 scenarios for each element undergoing maintenance, ensuring that the maintenance season's operational conditions are accurately modeled. This should be done in the simulation environment. | Bg08
DT-F&OG-03&04-BG-81 | N-1 Reliability Assessment for Maintenance Scenarios in Simulation | For every maintenance scenario, the system must switch off the element under maintenance and run N-1 reliability assessments on the modified grid topology. This should be done in the simulation environment. | Bg08
DT-F&OG-03&04-BG-82 | Critical Issue Detection and Flagging in Maintenance Scenarios | The system must detect critical points, such as overloaded branches or buses with voltages out of defined boundaries, for each maintenance scenario. The system must flag the most critical maintenance actions that are likely to cause operational issues in the grid. This should be done in the simulation environment. | Bg08
DT-F&OG-03&04-BG-83 | Risk Assessment and Mitigation Recommendations for Critical Points During Maintenance | The system could help the SOs assess the risks for each identified critical point during maintenance. It could also help them in providing mitigation recommendations based on prior N-1 analysis results (e.g., from Bg07). | Bg08
DT-F&OG-03&04-BG-84 | Collaborative Mitigation Strategy Development for Criticalities During Maintenance | The mitigation measures for the criticalities should be determined by the partners in the pilot, with feedback from the relevant SO having the highest impact. The measures could include switching operations, activation of flexibility service providers (FSPs), or rescheduling of maintenance to minimize operational risks. | Bg08
DT-F&OG-03&04-BG-85 | Expanded Mitigation Measures and M aintenance Plan Adjustment for Critical Issues | If critical issues persist despite applying the mitigation strategies, the set of mitigation measures can be expanded to include changes in the maintenance plan, ensuring that risky maintenance periods do not coincide with extreme operational regimes (e.g., peak demand or high RES generation). | Bg08
|  | / | Bg08
DT-F&OG-03&04-BG-86 | Data-Driven Maintenance Planning with Expert Collaboration and Historical Analysis | The system must utilize historical data and expert evaluations to select critical elements for maintenance and ensure that maintenance planning accounts for past operational issues and trends. This must be done in cooperation with the system operators in charge of maintaining the selected part of grid. | Bg08
DT-F&OG-03&04-BG-87 | Congestion Point Detection in Distribution Grid Using Digital Twin Simulation | The system could detect congestion points in the distribution grid using data from the digital twin (DT) model, specifically targeting critical elements prone to overload under extreme operational regimes. This shall be done in the simulation environment by the partners in the pilot. No automated preprocessing of the input data is foreseen. | Bg09
DT-F&OG-03&04-BG-88 | Collection of Flexibility Service Provider Data for Congested Area Assessment | The data on the available flexibility service providers (FSPs), including renewable energy sources (WPPs, SPPs) and controllable demand (all connected to the distribution grid in the congested area) will be collected in the beginning of the activities. No automated preprocessing of data is foreseen. | Bg09
DT-F&OG-03&04-BG-89 | Collection of Environmental Data for FSP Performance Assessment | The relevant weather data and other environmental parameters that impact the performance of FSPs, such as wind speed for WPPs and solar irradiance for SPPs,will need to be collected in the beginning of the activities. No automated preprocessing of the input data is foreseen. | Bg09
DT-F&OG-03&04-BG-90 | Load Flow Simulation with Flexibility Measures for Congestion Impact Assessment | The system must simulate load flow scenarios based on the modified DT model, with congestion conditions imposed, to assess the impact of potential flexibility measures on grid stability. This should be done in the simulation environment. | Bg09
DT-F&OG-03&04-BG-91 | ANN-Based Flexibility Potential Calculation for FSPs in Simulation | The system could calculate the power reduction potential for controllable demand and the production increase potential for WPPs and SPPs using ANN-based algorithms that predict their flexibility capabilities. This should be done in the simulation environment. The type of the FSP should be determined in coordination with the SO in charge of the observed part of the system. | Bg09
DT-F&OG-03&04-BG-92 | Simulation of FSP Response and Optimal System Condition Estimation | The system must simulate the FSP response in the critical situation and help in estimating if the optimal system condition is reached once the FSP becomes active. The type of the FSP should be determined in coordination with the SO in charge of the observed part of the system. | Bg09
DT-F&OG-03&04-BG-93 | FSP Power Reduction Simulation for Surplus Generation Management | The system could support a scenario where FSP power production can be reduced to zero, especially for renewable energy sources (e.g., WPPs or SPPs) during periods of surplus generation. The type of the FSP should be determined in coordination with the SO in charge of the observed part of the system. | Bg09
DT-F&OG-03&04-BG-94 | FSP Intervention Analysis for Grid Congestion Mitigation Effectiveness | The system could provide detailed analysis and conclusions on whether FSP interventions can effectively mitigate grid congestion. This can be particularly relevant for the situations in which the congestion cannot be fully resolved by FSP management. | Bg09
|  | / | Bg09
DT-F&OG-03&04-BG-95 | Transmission Grid Congestion Detection and FSP Integration for issue Resolution | The system must detect congestion in the transmission grid and identify areas where flexibility services (FSPs) in the distribution grid can help resolve the issue. This should be done in the simulation environment. | Bg10
DT-F&OG-03&04-BG-96 | Identification of Relevant FSPs for Transmission Grid Congestion Mitigation | The system must identify relevant flexibility service providers (FSPs) in the distribution grid, such as Wind Power Plants (WPPs), Solar Power Plants (SPPs), and controllable demand sources, that can be leveraged to mitigate transmission grid congestion. This should be done in the simulation environment. | Bg10
DT-F&OG-03&04-BG-97 | Simulation of Transmission Grid Congestion and FSP Activation Impact | The system must simulate various grid congestion scenarios at the transmission level and determine the effect of activating FSPs in the distribution grid on resolving the congestion. This should be done in the simulation environment. | Bg10
|  | / | Bg10
DT-F&OG-03&04-BG-98 | Load Flow Simulation to Verify FSP Effectiveness in Congestion Resolution | The system must conduct load flow calculations to simulate and verify the effectiveness of the FSPs in resolving congestion within specified parameters. This should be done in the simulation environment. | Bg10
DT-F&OG-03&04-BG-99 | TSO-DSO Coordination Simulation for Flexibility Measure Application | The system could simulate communication and coordination between the Transmission System Operator (TSO) and the Distribution System Operator (DSO) to ensure that flexibility measures in the distribution grid are correctly applied to address transmission grid issues. This will only be done in the simulation environment. | Bg10
DT-F&OG-03&04-BG-100 | FSP Flexibility Management and Grid Load Balancing in Simulation | The system must manage the level of flexibility provided by each FSP and ensure that the solution is implemented effectively without overloading other parts of the grid. This should be done in the simulation environment. | Bg10

## IT FURs
Task 6.2 Digital Twinning as validation tool
T6.2.1 | In this task, digital twin modelling will be used as a validation tool by carrying out two validation pilots: the Design Validation and the DERs Qualification. The Design Validation will rely on BIM (Building Information Model) for verifying the building designing phase and checking the completeness and coherence of all requirements, that could be very complex for electric power plants, stations, and lines. Such tool will support the technical supervisors of the system operators and also contractors to verify and complete the detailed designing and planning phase before a single brick is put on place, possibly preventing any unforeseen over-cost during the execution phase. |  |  |  |  | EACL-IT-01, EACL-IT-02, EACL-IT-03
Task 6.3 Defense Use Case System In this task, a Digital Twin of given portions of the high voltage grid will be developed to simulate and assess some specific defence system strategies, devoted to managing power system stability and security risks and to prevent major events and blackouts. The simulation will be carried out by using Hardware in the Loop (HIL) techniques. More in detail, a Real Time Simulator (RTS) will be interfaced with specific physical devices, to duly test protection and control logics, as well as operation strategies, in a protected environment and under virtually real conditions. | [5 empty] | IT01, IT02
T6.2.2 T6.3.1 | The DERs Qualification process is a virtual simulation of the behaviour of a flexibility resource in a realistic scenario. The aim is to verify the technical capabilities of these resources to provide flexibility services, thus, to ultimately participate in flexibility markets or bilateral contracts with the DSO. This requires detailed information exchange between different agents such as system operators, market platforms operators, DERs etc., that will be accessible within the digital twin, optimizing data sharing and transparency, and assuring compliance with data regulation. The DERs modelling will analize how single and aggregated resurces react in critical situations, understanding their behaviour in a realistic scenario. So far, aggregation criteria is market driven, while real time simulation needs to investigate different technical aspects. The model will upport the creation of new scenarions for the Defence System to be tested and validated. |  |  |  |  | IT03
IT01 | Analysis through DT of the TSO defense system
Functional Requirements
Functional Requirement ID | Name | Name | Description | Related Use case(s) | Note: is the requirement applicable?/ Should it be modified or removed?/ should it be optional etc./Add the missing FURs |  | Terna Proposal
DT-O&M-03-IT01-01 |  | TSO Defense System Scenario Simulation | The system must be able to simulate various scenarios that trigger the TSO defense system,, such as voltage drops, frequency deviations, and equipment failures, depending on the scenario. | IT01 | depends on the scenario | Please modify so the requirement is applicable | The system must be able to simulate various scenarios that trigger the TSO defense system.
DT-O&M-03-IT01-02 |  | Frequency and Voltage Behavior Analysis for System Stability | The system must be capable of acquiring and analyzing data related to frequency and voltage behavior following an event, providing insights into system stability and security. Logging after predefined thresholds for some event can be set. The system must be capable of acquiring data related to frequency, current and voltage behavior following an event, providing insights into system stability and security. | IT01 | log after predefined thresholds for some event can be set to log data | Please modify so the requirement is applicable | The system must be capable of acquiring data related to frequency, current and voltage behavior following an event, providing insights into system stability and security.
DT-O&M-03-IT01-03 |  | Manual Sensitivity Analysis for Defense System Performance | The system must be able to perform sensitivity analyses considering the evolution of system parameters and future scenarios, allowing for the assessment of the defense system's performance under varying conditions. The sensitivity analisys is based on manual data variation. The system must allow sensitivity analyses considering the evolution of system parameters and future scenarios, allowing for the assessment of the defense system's performance under varying conditions. The sensitivity analisys is based on manual data variation. | IT01 | The sensitivity analisys is based on manual data variation, not done automatically | Please modify so the requirement is applicable | The system must allow sensitivity analyses considering the evolution of system parameters and future scenarios, allowing for the assessment of the defense system's performance under varying conditions. The sensitivity analisys is based on manual data variation.
DT-O&M-03-IT01-04 |  | Geographically Distributed Real-Time Simulator Integration | The system shall support the integration of geographically distributed Real-Time Simulators (RTS) between different facilities, such as Terna and Ensiel, to simulate more complex grid frameworks. It will be available only in presence of permissions from the TSO and DSO. | IT01 | Available only in presence of permissions from the TSO and DSO
DT-O&M-03-IT01-05 |  | Hardware-in-the-Loop (HIL) Protection and Control Testing | The system could interface with real hardware devices to test protection and control logics under near-real conditions safely. Can be done with (power)Hardware-in-the-Loop implementation The system must interface with real hardware devices (also using power hardware in the loop approach) to test protection and control logics under near-real conditions safely. | IT01 | Can be done with (power)Hardware-in-the-Loop implementation | Please modify so the requirement is applicable | The system must interface with real hardware devices (also using power hardware in the loop approach) to test protection and control logics under near-real conditions safely.
DT-O&M-03-IT01-06 |  | Real-Time Monitoring of TSO Defense System Behavior | The system must allow for near real-time monitoring of the TSO defense system's behavior during simulations, providing visual and numerical feedback on key parameters like voltage, frequency, and equipment status. The system must allow for real-time or quasi-real time monitoring of the TSO defense system's behavior during simulations, providing visual and numerical feedback on key parameters like voltage, frequency, and equipment status. | IT01 | can be done in quasi- real time due to the asynchronous comunication of the output data of RT environmentF22:H22F22:J22 | Please modify so the requirement is applicable | The system must allow for real-time or quasi-real time monitoring of the TSO defense system's behavior during simulations, providing visual and numerical feedback on key parameters like voltage, frequency, and equipment status.
DT-O&M-03-IT01-07 |  | Scenario Generation and Execution for Defense System Testing | The system must be capable of automatically generating and executing different scenarios based on predefined triggers or conditions, ensuring comprehensive testing of the defense system under various potential threats. The system must be capable executing different scenarios based on predefined triggers or conditions, ensuring comprehensive testing of the defense system under various potential threats. | IT01 | The system can execute different scenarios but cannot generate automatically them. | Please modify so the requirement is applicable | The system must be capable executing different scenarios based on predefined triggers or conditions, ensuring comprehensive testing of the defense system under various potential threats.
DT-O&M-03-IT01-08 |  | Fault Injection for Defense System Response Testing | The system must include a feature to inject faults into the simulated grid (e.g., short circuits, line trips) to assess the defense system's response and effectiveness in mitigating cascading failures. | IT01 | ok | If fine, please write ok/yes/applicable
DT-O&M-03-IT01-09 |  | Simulation Event Logging and Scenario Replay for Performance Analysis | The system must log all simulation events and provide the capability to replay specific scenarios to analyze the defense system's performance under identical conditions. | IT01 | ok
|  |  | The system must automatically generate comprehensive reports detailing the outcomes of each simulation, including any identified vulnerabilities or recommended improvements to the defense system. | IT01 | This row shall be deleted. The system cannot generate reports.
DT-O&M-03-IT01-10 |  | User Access Control | The system must allow different levels of user access to the server, ensuring that only authorized personnel can initiate or modify simulations, particularly when interfacing with physical devices. | IT01 | We cannot track who access the simulator, only the server. The model is located on the server so traking the server allow to track the access to the DT | Please modify so the requirement is applicable
DT-O&M-01-EACL-IT-01-01 |  | Rule-Based System Utilization | The system must translate design regulations into automated, machine-readable rules within the BIM framework. The system should utilyze several rules (machine redable rules) established in the system | EACL-IT-01(T6.2.1) | The system should utilyze several rules (machine redable rules) established by the pilot ENG: Is the modification okay now? - Yes
|  |  | The system must implement a design validation workflow that allows for the verification of building designs against predefined regulations and standards. | EACL-IT-01(T6.2.1) | This requirements must be deleted.
DT-O&M-01-EACL-IT-01-02 |  | BIM Integration for Design Verification | The system must could be integrated with BIM software viewer to support the technical supervisors and contractors in verifying the design's completeness and coherence before construction. | EACL-IT-01(T6.2.1) | Requirement modified
DT-O&M-01-EACL-IT-01-03 |  | BIM Model Generation for Design Compliance | The system could help designers to produce a BIM model must develop and maintain a data model that accurately reflects the design specifications, standards, and regulatory requirements. | EACL-IT-01(T6.2.1) | Requirement modified
DT-O&M-01-EACL-IT-01-04 |  | LOIN (Level of Information Need) | The system must define and apply LOIN (Level of Information Need) to ensure that the necessary level of detail and information is provided for each object in the digital twin. | EACL-IT-01(T6.2.1) | Ok
|  |  | The system must develop a comprehensive Data Model and Level of Information Need (LOIN) for substations that connect power generators to the grid, in compliance with national and TSO’s regulations and standards. | EACL-IT-01(T6.2.2) | This requirements must be deleted.
|  |  | The system must provide a workflow for design validation, allowing the translation of design regulations into automated rules. These rules should be linked to the information content used in the digital twin. | EACL-IT-01(T6.2.2) | This requirements must be deleted. | Clarification: The set of rules for project validation is established prior to validation. The designer should find the rules already preset to be able to validate his model
|  |  | The system must support the integration of machine-readable regulations that can be translated into a ruleset for code checking during the design validation process. | EACL-IT-01(T6.2.2) | This requirements must be deleted. | Clarification: The validation rules must be established prior to validation (they will be studied during the pilot).
|  |  | The system must optimize data sharing within the digital twin, ensuring transparency and accessibility of information across all agents. | EACL-IT-01(T6.2.2) | This requirements must be deleted. | The requirement can be considered by replacing must with should
|  |  | The system must facilitate detailed information exchange between different agents, such as system operators, market platform operators, and DERs, to support the DERs qualification process. | EACL-IT-01(T6.2.2) | This requirements must be deleted. | The requirement may vary as the system should facilitate the exchange only between designer and validator (TSO)
|  |  | The system could certify DERs' readiness to participate in flexibility markets based on the simulation outcomes. | EACL-IT-01(T6.2.2) | This requirements must be deleted.
|  |  | The system must allow for the virtual simulation of the behavior of flexibility resources in realistic scenarios to verify their technical capabilities for providing flexibility services. | EACL-IT-01(T6.2.2) | This requirements must be deleted.
|  |  | The system must provide an automated tool that checks the BIM model against national regulations, TSO standards, and technical specifications for design validation. | EACL-IT-02(T6.2.1) | This requirements must be deleted. | The requirement can be reinstated without prejudice to the fact that verification rules must be set upstream and not by whoever uploads the project
|  |  | The system must validate the geometrical aspects of the design, ensuring there are no spatial conflicts or interferences in the proposed layout. | EACL-IT-02(T6.2.1) | This requirements must be deleted. | The requirement can be remodulated by replacing the must with could
|  |  | The system must ensure that all information related to each design element, including technical properties, is consistent and accurate. | EACL-IT-02(T6.2.1) | This requirements must be deleted. | The requirement falls within the validation of the information content in general terms. It can be traced back to a more general requirement on the correct compilation of information associated with objects according to a standardized data model
|  |  | The system must validate the design's compliance with national regulations and TSO standards in real-time as the design is developed. | EACL-IT-02(T6.2.1) | This requirements must be deleted. | The requirement falls within the validation of the information content in general terms. It can be traced back to a more general requirement on the correct compilation of information associated with objects according to a standardized data model
|  |  | The system must provide automated, real-time feedback to designers during the project presentation phase, identifying potential errors and suggesting corrections. | EACL-IT-02(T6.2.1) | This requirements must be deleted. | The system could provide a sort of report on the checks carried out and their results
|  |  | The system must integrate with existing BIM software to support design validation and facilitate the exchange of design documents between market participants and TSO. | EACL-IT-02(T6.2.1) | This requirements must be deleted.
|  |  | The system must simulate the role of a market participant, such as a power generator, producing a BIM project using standard objects and information. | EACL-IT-02(T6.2.1) | This requirements must be deleted. | The system must receive, as input, a BIM model regardless of the loader (market participant) which can possibly be hypothesized as an access profile
|  |  | The system must allow a market participant, such as a power generator, to submit a BIM (Building Information Model) project for an electrical substation to the TSO for validation. | EACL-IT-02(T6.2.2) | This requirements must be deleted. | The requirement has been eliminated as the aim of the project is to also verify the existence of any tools that will be specific to the TSO. Validation of the project, before sharing on a shared environment, remains the responsibility of the TSO.
|  |  | The system must automatically validate the proposed design against national regulations and TSO standards, including checks on geometries, technical properties of equipment, and compliance with information standards. | EACL-IT-02(T6.2.2) | This requirements must be deleted. | The requirement falls within the validation of the information content in general terms. It can be traced back to a more general requirement on the correct compilation of information associated with objects according to a standardized data model
|  |  | The system must integrate a Code & Model Checking Tool that provides real-time feedback to the designer during the project presentation phase, identifying design errors such as incorrect technical properties or geometric interferences. | EACL-IT-02(T6.2.2) | This requirements must be deleted. | The requirement falls within the validation of the information content in general terms. It can be traced back to a more general requirement on the correct compilation of information associated with objects according to a standardized data model
|  |  | The system must support detailed information exchange between various stakeholders, including system operators, market platforms, and DERs, to ensure transparency and optimize data sharing. | EACL-IT-02(T6.2.2) | This requirements must be deleted.
|  |  | The system must support real-time simulation of the behavior of flexibility resources in a realistic scenario to verify their technical capabilities to provide flexibility services. | EACL-IT-02(T6.2.2) | This requirements must be deleted.
|  |  | The system must include a workflow for TSO project approval, allowing for iterative feedback and updates to the design based on validation results. | EACL-IT-02(T6.2.2) | This requirements must be deleted. | The requirement can be remodulated by replacing the must with could
|  |  | The system must generate reports detailing compliance with national regulations, TSO standards, and data protection regulations for each design submission. | EACL-IT-02(T6.2.2) | This requirements must be deleted. | The requirement can be remodulated: The system could generate a report on the checks carried out on the model in terms of information content
|  |  | The system must be capable of analyzing the scalability of the BIM-based design validation tool across multiple projects, ensuring it can handle increased complexity and volume. | EACL-IT-03(T6.2.1) | This requirements must be deleted.
|  |  | The system must test and validate the interoperability of the design validation tool with various BIM platforms and data sources. | EACL-IT-03(T6.2.1) | This requirements must be deleted.
|  |  | The system must provide tools to perform a cost-benefit analysis for scaling the design validation process across different types of electric power infrastructure projects. | EACL-IT-03(T6.2.1) | This requirements must be deleted.
|  |  | The system must facilitate the development of a roadmap for implementing scalable and interoperable solutions, guiding the standardization of design validation processes. | EACL-IT-03(T6.2.1) | This requirements must be deleted.
|  |  | The system must support the automation of design validation tasks, enabling efficient scaling across multiple projects. | EACL-IT-03(T6.2.1) | This requirements must be deleted.
|  |  | The system must provide real-time feedback on the scalability of the design validation process during its evaluation. | EACL-IT-03(T6.2.1) | This requirements must be deleted.
|  |  | The system must integrate data from multiple sources, including BIM models, for comprehensive analysis of scalability and interoperability. | EACL-IT-03(T6.2.1) | This requirements must be deleted.
|  |  | The system must be capable of scaling from individual project validations to handling multiple projects concurrently, ensuring that the design validation process can support the development of the entire electricity grid. | EACL-IT-03(T6.2.2) | This requirements must be deleted.
|  |  | The system must include tools to perform cost-benefit analysis for different scalability scenarios, helping to determine the most efficient way to scale the design validation process. | EACL-IT-03(T6.2.2) | This requirements must be deleted. | Given a type of BIM model (substation) and a defined information content (data model), the usability of the tool should be generalized regardless of the size and number of projects.
|  |  | The system must allow for the creation of a roadmap that outlines the steps needed to achieve scalability and interoperability across multiple platforms and stakeholders. | EACL-IT-03(T6.2.2) | This requirements must be deleted.
|  |  | The system must support real-time data exchange between different agents such as system operators, market platforms, and DERs, ensuring up-to-date information is available for all stakeholders. | EACL-IT-03(T6.2.2) | This requirements must be deleted.
|  |  | The system must simulate the behavior of flexibility resources in realistic scenarios, verifying their capability to provide services under various scalability conditions. | EACL-IT-03(T6.2.2) | This requirements must be deleted.
|  |  | The system must include features to evaluate and standardize the design validation tools for substation design, ensuring consistency and reliability in the validation process. | EACL-IT-03(T6.2.2) | This requirements must be deleted.
|  |  | The system must automatically verify compliance with relevant regulations and standards for each scalability scenario, reducing manual effort and increasing accuracy. | EACL-IT-03(T6.2.2) | This requirements must be deleted. | Given a type of BIM model (substation) and a defined information content (data model), the usability of the tool should be generalized regardless of the size and number of projects.
|  |  | The system must provide scalable access control mechanisms to manage the growing number of users and roles involved in the validation process. | EACL-IT-03(T6.2.2) | This requirements must be deleted.
|  |  | The system must include tools to monitor and optimize performance as it scales, ensuring that the design validation process remains efficient even if demand increases. | EACL-IT-03(T6.2.2) | This requirements must be deleted.
|  |  | The system must detect grid events within the transmission system and initiate the simulation of their impact on the distribution network. | IT02 | defined in the defense system use case ENG: Please modify so that it is applicable, or write right UC
|  |  | The system must analyze the behavior of aggregated distributed energy resources (DERs), particularly inverter-based resources like PV systems and EV charging stations, during and after grid events. | IT02 | defined in the distribution use case ENG: Please modify so that it is applicable, or write right UC
DT-O&M-03-IT02-01 |  | DT Network Model Validation | The system must validate the DT network model by comparing the simulation outputs with real-world data provided by the DSO. The system should ensure that the validation process accounts for real-time grid events, providing insights into voltage, frequency, and load variations. | IT02 | can be done through DSO data comparation ENG: Please modify so that it is applicable
DT-O&M-03-IT02-02 |  | Manual Sensitivity Analysis for DER Penetration | The system should perform sensitivity analyses by simulating various levels of DER penetration in different network configurations (urban vs. rural). The sensitivity analisys is based on manual data variation, not done automatically | IT02 | The sensitivity analisys is based on manual data variation, not done automatically ENG: Please modify so that it is applicable
DT-O&M-03-IT02-03 |  | Grid Behavior Assessment for Medium and High-Density Regions | The system must assess grid behavior under these scenarios, focusing on potential stability and operational challenges in both medium and high-density regions. | IT02 | depend on the availability of the grid data to build the model of the examined region ENG: Please modify so that it is applicable
|  |  | The system must use HIL techniques to simulate the distribution network, integrating real-time data from physical devices to test control strategies, protection schemes, and system defense mechanisms. | IT02 | To be delated
|  |  | The system must assess and verify the performance of physical protection devices in near-real conditions using a Real-Time Simulator (RTS). | IT02 | To be delated
DT-O&M-03-IT02-04 |  | Virtual Islanding Simulation and DER Behavior Analysis | The system should simulate virtual islanding mode and evaluate how DERs behave in isolated grid sections, analyzing their influence on voltage and frequency stability. | IT02 | "must" substituted by "should"
DT-O&M-03-IT02-05 |  | MV-Level Data Monitoring and Storage for Analysis | The system must aggregate data at the medium voltage (MV) substation level to evaluate the overall behavior of DERs on the distribution network. There is no aggregation done by the system itself, but the aggregation at MV level is required as input. The system must monitor and store data on voltage, frequency, load profiles, and DER outputs for further analysis. | IT02 | There is no aggregation done by the system itself. The aggregation at MV level (not at LV level) is required as input ENG: Please modify so that it is applicable
DT-O&M-03-IT02-06 |  | Future Grid Scenario Modeling and Impact Analysis | The system could model future grid scenarios based on planned DER expansion and analyze their potential impacts on distribution and transmission grid stability. | IT02 | "must model" substituted by "can model"
DT-O&M-03-IT02-07 |  | Resilience Improvement Based on Simulation Results | The system must evaluate grid resilience under high DER penetration and propose operational strategies for the integration of new resources. In the system, the results could be used also for resilience improvement. However. no resilience evaluation is expected to be done directly by the system | IT02 | To be delated. The results may be used also for resilience improvement. However. no resilience evaluation is expected to be done directly by the system ENG: Is the modification okay?
DT-O&M-03-IT03-01 |  | Single DER behaviour model | DERs' behaviour will be modeled starting from single entity, per type, by comparing several generators from different types | IT03 | NEW
DT-O&M-03-IT03-02 |  | Single DER behaviour model validation | Single DERs' models will be used in simulation environment to validate the model and be ready for RTS | IT03 | NEW
DT-O&M-03-IT03-03 |  | Aggregated DERs behaviour model | Using single DERs' models, an aggregated model will be assessed and implemented | IT03 | NEW
DT-O&M-03-IT03-04 |  | Aggregated DERs behaviour validation | Aggregated DERs' models will be validated in simulation environment to extend the Defence System use case | IT03 | NEW

## SLO FURs
T6.7 advanced network operation in an actual DSO and TSO environment (Slonenian) focusing on advanced static and dynamic security assessment tools using AI for the assessment of network operating conditions and developed methodology for scenarios-based modelling of future operating conditions and network planning. The demo result will enable a more reliable operation of the transmission system in highly dynamic operating conditions and better utilization of the primary network infrastructure. Network planning by increasing data exchange with transmission system operator and development of dynamic transmission network equivalent will be enhanced at the distribution level.
T7.7 upgrading the TSO operations and stability management process by developing a new fast frequency response service needed in a system with large number of PE-interfaced devices. The development will focus on creating methodology, technical and market rules of the new service which will be finally tested in actual TSO environment using same test environment as in T6.7.
SLO-BUC-1 : Dynamic RMS Analysis with Upgraded Transmission System Model
SLO-BUC-2: Real-time Dynamic RMS Analysis with Transmission System Model improved with the dynamic parameters of generators and control models of the neighbouring TSOs
Functional Requirements
Functional Requirement ID | Name | Description | Related Use case(s) | Note: is the requirement applicable?/ Should it be modified or removed?/ should it be optional etc/Add the missing FURs.
DT-O&M-07-SLO01-01 | Dynamic RMS and Offline Analysis for Network Stability and Reliability | One separate system's tool should perform dynamic RMS analysis with an upgraded transmission system model to ensure network stability and reliability, while the second tool should conduct offline analysis. | SLO-UC-1 | Instead of system we propose to use the term tool, otherwise ok. We will have a separate tool for dynamic real time application and separate one for offline analysis
DT-O&M-07-SLO01-02 | Dynamic Behavior Impact Assessment for Network Scenarios | The system must assess the impact of various scenarios on the network's dynamic behavior. | SLO-UC-1 | ok
|  | The system must provide predictive insights using AI to optimize maintenance schedules and infrastructure utilization. | SLO-UC-1 | not applicable
DT-O&M-07-SLO01-03 | Operational Impact Analysis for Network Improvement | The system's indirect results of the operations should allow must identify potential bottlenecks and areas for improvements in the network. | SLO-UC-1 | not applicable as this would fall into planning. But would be indirect result ENG: Is the modification now okay for you?
DT-O&M-07-SLO01-04 | Real-Time Integration of DSO and TSO Data for Network Condition Assessment | The system must continuously integrate real-time data from the DSO and TSO environments to assess current network operating conditions. Integration is per request using standardized CIM format | SLO-UC-1 | integration is not in real time, it is per request using standardized CIM format ENG: Is the modification now okay for you?
DT-O&M-07-SLO01-05 | AI-Driven Static and Dynamic Security Assessment for Vulnerability Detection | The system must utilize AI-driven tools to conduct both static and dynamic security assessments, identifying potential vulnerabilities under various operating scenarios. | SLO-UC-1 | ok
DT-O&M-07-SLO01-06 | Scenario-Based Modeling for Predicting Network Conditions with Distributed Generation Data | The system must support scenario-based modelling to predict future network conditions, incorporating data from distributed generation (DG) connected to the distribution grid. | SLO-UC-1 | ok
DT-O&M-07-SLO01-07 | Enhanced Transmission Model with Dynamic Integration of Distributed Generation and Consumption | The system must enhance the existing transmission system model by integrating an upgraded dynamic model that includes distributed generation, representing different types of generation and aggregated dynamic consumption models. | SLO-UC-1 | ok
DT-O&M-07-SLO01-08 | Standardized Network Model Exchange between DSOs and TSO | The system must facilitate the exchange of network models between DSOs and TSO in a standardized and interoperable manner. | SLO-UC-1 | ok
DT-O&M-07-SLO01-09 | Generation of Detailed Outcome Reports | *The system must generate detailed reports on all important outcomes. | SLO-UC-1 | ok
DT-O&M-07-SLO01-10 | Bottleneck and Critical Grid State Alerting System | *The system must provide alerts and notifications when potential bottlenecks or critical grid states are detected. | SLO-UC-1 | ok
|  | The system must integrate the TSO’s internal dynamic RMS network model with the dynamic RMS models of neighbouring TSOs to create a unified observability area for accurate analysis. | SLO-UC-2
|  | The system must retrieve real-time data on network operational states from SCADA/EMS, including voltages, power flows, and generator setpoints, to maintain an up-to-date model for dynamic stability assessments. | SLO-UC-2
|  | The system must facilitate the secure exchange of dynamic generator parameters and controller models between TSOs via the TwinEU federated data exchange, ensuring compatibility and interoperability of exchanged data. | SLO-UC-2
|  | The system must perform real-time RMS simulations to assess dynamic stability using the combined TSO and neighbouring TSO models, detecting transient state influences from the rest of the interconnected system. | SLO-UC-2
|  | Before running dynamic RMS simulations, the system must validate the combined network model by comparing simulated power flows and voltages against actual measurements from SCADA/EMS. | SLO-UC-2
|  | Once validation is successful, the system must run a predefined list of dynamic RMS simulations to evaluate system stability under various contingency scenarios. | SLO-UC-2
|  | The system must calculate network stability indices based on RMS simulation results, providing quantifiable insights into the system’s dynamic security and resilience. | SLO-UC-2
|  | The system must display calculated stability indices, enabling operators to monitor and interpret network stability in real-time, with visual indicators for alerting operators to potential stability risks. | SLO-UC-2
|  | The system must allow operators to modify power system model parameters (e.g., generator setpoints) in the simulation tool, including making adjustments on model boundaries to reflect operational limits and ensure accuracy. | SLO-UC-2
|  | The system must support import and export functions for static network models, enabling SCADA/EMS data to be seamlessly loaded into the analysis tool and facilitating interoperability with other tools. | SLO-UC-2

## DUTCH-FRENCH FURs
Use Case NL01: Dutch/French Cyber-security Use Case: DT-enabled real-time cyberattack impact analysis on the operation of integrated power grid: Simulate attacks that can result in loss of generation and interconnectors, and disconnection of multiple transmission lines Real-time monitoring and anomaly detection using machine learning algorithms to monitor network traffic and operational data in real-time, quickly identifying deviations from normal patterns Impact evaluation by computing impact indices based on loss of load, frequency, voltage deviations, survived islands and affected power system components Probability of occurrence of N-k contingencies that can speed up the point of no return, leading to cascading failures and blackout
Use Case NL02: DT-based dynamic stability assessment under active power flow changing events: Develop a Digital Twin capable of simulating the dynamic behavior of power systems during active power flow disturbances. Calibrate and validate DT using historical data and parameter estimation techniques to ensure accurate representation of real-time system dynamics. Analyze impact of various disturbance scenarios on system stability, focusing on frequency deviations, voltage stability and power oscillations. Evaluate and propose control and mitigation strategies that enhance coordination between DSOs and TSOs during disturbance events
Use Case FR01: Power system training simulator for complex and critical situations. The digital twin is meant for training system operators on stability-critical scenarios and for testing of new components (automata, software decision modules, ...). It will include several modules within a co-simulator: Cyber-physical simulator to represent physical and cyber networks. SCADA and telecommunication network WAN that will display network state to operators and send orders from the operators to the cyber-physical simulator. A game master will supervise all the modules and will have the ability to run training scenarios. Smart-assistant to plug in external devices and software modules.
Task T5.2 This task will focus on digital twining of the power system with high penetration of RES for cybersecurity applications. Cyber-attacks, leading to cascading failures and a blackout, will be simulated in real-time on the operational digital twin. We will analyse how cyber-attacks can cause N-k contingencies, which impact power system stability and significantly speed up reaching the point of no return. We will develop and demonstrate methods to assess the cybersecurity and anticipate, prevent and mitigate instability phenomena under high penetration of RES and weak network conditions. The digital twinning and methods will be demonstrated in an isolated experimental environment in Electrical Sustainable Power (ESP) Lab in Delft powered by TenneT. - NL01
Task 8.2 digital twining of the power system with high penetration of RES for stability applications. Large grid disturbances, leading to cascading failures and a blackout, will be simulated in real-time on the operational digital twin. We will develop and demonstrate methods to assess the power grid dynamic security and anticipate, prevent and mitigate instability phenomena under high-RES penetration and weak network conditions with the aim to increase the dynamic stability performance of the power grid under large disturbances and grid’s operational resilience at TSO/DSO levels. Technologies methods will be demonstrated in an isolated experimental environment
Task 5.5 A power system training simulator for complex and critical situations. This task will focus on developing a digital twin and demonstrator for power system operators training relying on existing tools and frameworks: (i) cyber-physical simulator using Dynawo and Dynaflow, (ii) SCADA and telecommunication network simulator modules, and (iii) game master for automatic and closed-loop scenario generator. The digital twin will be used to efficiently train system operators to face complex and critical situations, discover new preventive and curative remedial actions and build new operational processes. - FR01
Functional Requirements
Functional Requirement ID | Name | Description | Related Use case(s) | Note: is the requirement applicable?/ Should it be modified or removed?/ should it be optional etc./Add the missing FURs
DT-CYB-01-NL01-01 | Simulating Dynamic Behavior | The system must develop a digital twin capable of simulating the dynamic behavior of transmission power systems, integrated power grids, including both transmission and distribution systems. | NL01 | Applicable to dynamic performance of transmission system. Optional: extended to consider interplay with an example distribution system represented as an aggregated model.
DT-CYB-01-NL01-02 | Simulate various types of cyberattacks | The system must simulate various types of cyberattacks in real-time, including those targeting generation capacity, power system components, and/or overall grid operations. The system must simulate various types of cyberattacks focusing on communication systems. The physical performance of the power system will be simulated beyond real-time time frames, with findings and recommendations applicable to real-time operations. | NL01 | Yes for the communication part. Physical performance of power system will be simulated. Simulation time is beyong the real-time time frame. However, findings and recommendations can be applicable to real-time.
DT-CYB-01-NL01-03 | Cyberattack Impact Analysis on System Stability | The system must analyze the impact of the cyberattacks on system stability, focusing on frequency deviations, voltage stability, power oscillations, and/or potential N-k contingencies leading to cascading failures of active/reactive power imbalances and cascading failures due to N-k disturbances. impact of active/reactive power imbalances and cascading failures due to N-k disturbances. | NL01 | Focus on impact of active/reactive power imbalances and cascading failures due to N-k disturbances.
DT-CYB-01-NL01-04 | ML Algorithms for Monitoring and Anomaly Detection | The system should implement machine learning algorithms for real-time monitoring and anomaly detection, analyzing network traffic and operational data to quickly identify deviations from normal patterns. | NL01 | ML algorithm type and scope of application to be defined as needed from the analysis of the previous functional requirement
DT-CYB-01-NL01-05 | Alert Operations | *The system could alert operators to potential cyberattack threats and provide actionable insights for immediate response. | NL01 | Alerts to operators to be studied. Actional actions as reflections and suggestions for future work.
|  | The system must evaluate and propose control and mitigation strategies that enhance coordination between DSOs and TSOs during cyberattack scenarios. | NL01 | Out of scope.
DT-CYB-01-NL01-06 | Data Integration | The system should integrate data from various sources, including TSOs and DSOs, for suitable monitoring and analysis of the grid under cyberattack conditions. | NL01
|  | The system must be capable of simulating the dynamic behavior of power systems under various disturbance scenarios, including both active and reactive power flow changes. | NL02 | Redundant with line 19!
|  | The system should integrate data from DSOs and TSOs to accurately represent the entire power grid's operational state. | NL02 | Redundant with line 27!
|  | The system must be calibrated using historical operational data and advanced parameter estimation techniques to ensure it accurately reflects real-time system dynamics. TSO and DSOs are subject to confidentiality and won't provide operational data, but will verify the models the system will develop to generate calibration signals. | NL02 | Unfeasible due to confidentiality reasons
DT-SC&PG-02-NL02-01 | Verification of System Predictive Accuracy Using Synthetic Models and Expert Validation | The investigated system should be verified against data resembling real-world events and system responses reported in existing accessible literature to check its predictive accuracy. Verification done by using signals generated from synthetic models. The sutiability of the synthetic models will be discussed with experts of the TSO and DSOs | NL02 | See revised text in red
|  | The system should simulate a range of disturbance scenarios, including generation tripping, load shedding, transmission line faults, and renewable energy fluctuations. | NL02 | Redundant with line 19!
|  | The system should assess the impact of the disturbances on system stability, focusing on critical parameters such as frequency deviations, voltage stability, and power oscillations. | NL02 | Redundant with line 19!
|  | The system should evaluate potential control and mitigation strategies to handle disturbances, ensuring minimal impact on system stability. | NL02 | Redundant with line 19!
DT-SC&PG-02-NL02-02 | Simulation-Based Coordination of Control Measures for Enhanced System Resilience | The performed simulations used to suggest possible cooordinated control measures between DSOs and TSOs to enhance system resilience during disturbances. | NL02 | See revised text in red
DT-SC&PG-02-NL02-03 | Real-Time Data Integration and Validation with Synthetic Model Testing | The system should integrate real-time data from various sources, including sensor data, operational logs, and external data feeds, into the DT for comprehensive analysis. The system should be capable of integrating real-time data from various sources but will be tested against synthetic data generated from models validated by the operators. | NL02 | update. The system will be capable of integrating real-time data from various sources but will be tested against synthetic data generated from models discussed with experts of TSO/DSO.
DT-SC&PG-02-NL02-04 DT-CYB-01-NL01-07 | Secure Data Management and Accurate Time-Stamping for Real-Time Decision Support | The system must ensure data is securely managed and accurately time-stamped to support real-time analysis and decision-making. | NL02 | data will be time-stamped for real-time analysis but there won't be special measures for data safety as part of this use case.
DT-SC&PG-02-NL02-05 DT-CYB-01-NL01-08 | Simulate Operation Scenarios | The system must simulate the impact of selected interesting operation scenarios | all | See revised text in red
|  | The system must generate detailed reports on performed operation. | all | Out of scope. | Please modify so the requirement is applicable
|  | The system should have a user-friendly interface for operators to view chosen data and proposed actions, as well as allow user configuration of parameters and reporting. | all | Out of scope. | Please modify so the requirement is applicable
|  | All digital twins (DTs), including the market operator and the system operators (TSOs and DSOs), must collaborate. | all | Our of scope
|  | The system must provide real-time alerts for critical states and notifications to operators. | NL02 | redundant with requirement in line 21!
DT-CYB-04-FR01-01 | Simulation Scenario Management for Training Exercises | The system should allow the game master to configure and execute training scenarios that involve events affecting the power and communication networks (e.g., wind variations, cyber-attacks, electrical grid faults). | FR01 | Yes, in scope
DT-CYB-04-FR01-02 | Cyber-Physical Simulation with Real-Time Updates | The system's cyber-physical simulator should process real-time simulation data and scenario inputs, accurately simulating both physical and cyber (LAN and WAN) telecommunication network behaviors with a minimal latency one second update rate of simulated scenario to avoid lagging or freezing effects for operators. | FR01 | Yes, in scope
DT-CYB-04-FR01-03 | Integrated SCADA and Telecommunication Network Simulation | The system should include a SCADA simulator and telecommunication network simulator WAN module that displays real-time network states the current network state to operators and receives control orders, simulating a real control room environment. | FR01 | Yes, in scope
DT-CYB-04-FR01-04 | Training Session Event Logging and Analysis | The system should record all meaningful events, operator actions, and system responses during training sessions for post-session debriefing and comparison of decision-support module effectiveness. | FR01 | Yes, in scope
DT-CYB-04-FR01-05 | Modular Integration for Decision-Support Tool Testing | The system must support integration of external devices or software modules, allowing for new decision-support tools or software automatons to be tested in training scenarios. | FR01 | Yes, in scope
DT-CYB-04-FR01-06 | Realistic Cyber-Physical Interdependency Simulation | The cyber-physical simulator must accurately replicate real-world physics and cyber layers, including complex interdependencies between the power network and communication network (LAN and MAN), to provide realistic training conditions. | FR01 | Yes, in scope
DT-CYB-04-FR01-07 | Custom Scenario Creation and Event Consequence Management | The game master module must enable the creation of custom training scenarios, allowing configuration of multiple variables such as weather conditions (e.g., wind, photovoltaic variations), power generation events, data acquisition delays, cyber-attacks, and/or physical grid faults to reflect realistic, stress-inducing situations. The game master module must enable the creation of custom training scenarios, manage the consequences of various phenomena, such as notifications related to weather conditions. Specifically, it should focus on handling sequences triggered by weather events (e.g: faults in the grid) rather than the weather conditions themselves. | FR01 | Yes, in scope
DT-CYB-04-FR01-08 | Smart Assistant Integration for Decision Support | The system must support the integration of smart assistant modules, which can autonomously analyze, support, or enhance operator decision-making during the simulation. | FR01 | Yes, in scope
DT-CYB-04-FR01-09 | Adaptive Closed-Loop Scenario Management | The System's game master must provide closed-loop scenario generation, enabling automatic scenario adjustments based on operators’ actions and system responses during training sessions. This ensures realistic adaptation of scenarios in real-time. | FR01 | Yes, in scope
DT-CYB-04-FR01-10 | Synchronized Co-Simulation of Telecommunication and Cyber-Physical Systems | The system must enable co-simulation between the WAN telecommunication simulator and cyber-physical simulator, allowing synchronized event simulation across the network and power grid. | FR01 | Yes, in scope
DT-CYB-04-FR01-11 | Real-Time SCADA Interface with Cyber-Physical Integration | The SCADA interface should functionally mirror real SCADA systems, using protocols and data flows similar to those in an actual control room. It should display real-time updates of network status and allow operators to send commands to the cyber-physical simulator without noticeable delay. | FR01 | Yes, in scope

## HUN FURs
T6.8 create an artificial neural network (ANN)-based line monitoring sensor digital twin, with which a more accurate conductor temperature calculation than physical models is produced. In the project’s first period, the data that will be used to train the ANN to calculate the conductor temperature adequately will be collected. In the second period, the DT begins to operate independently, enabling the decommissioning and relocation of the line monitoring devices to other parts of the network. The created DT is planned to calculate conductor temperature and ampacity based on data from the weather station and the SCADA system. The result of the ANN-based digital twin solutions will be harmonized and integrated into the co-optimizing energy and balancing market coupling system.
T7.3 multi-product optimization tool to operate daily, spot energy and balancing capacity market auction is developed and demonstrated. Transmission network constraints handled with flow-based methodology, and dynamic line rating results of additional flow margins are integrated to enable higher volume of energy and balancing capacity exchange. Resulting DLR enhanced market clearing enables the realization of opportunities and upsides of weather-related uncertainties as additional potential for higher price convergence and social welfare for end-users of the market.
*HUNG DT1: Digital twin for power line monitoring *HUNG DT2: Co-optimizing the energy and balancing capacity market coupling with dynamic flow-based auction
Functional Requirements
Functional Requirement ID | Name | Description | Related Use case(s) | Note: is the requirement applicable?/ Should it be modified or removed?/ should it be optional etc./Add the missing FURs
DT-O&M-08-HU01-01 | ANN-Based Digital Twins for Power Line Thermal Behavior Simulation | The system must develop ANN-based digital twins for power line monitoring, capable of simulating the thermal behavior of conductors. | HU01 DT1 | OK (HUNG DT1)
DT-O&M-08-HU01-02 | Integration of Sensor and Weather Data for Accurate Power Line Thermal Modeling | The system must integrate data from physical sensors and weather datasets to accurately model the thermal behavior of power lines. | HU01 DT1 | OK (HUNG DT1)
DT-O&M-08-HU01-03 | DLR Calculation and Bottleneck Identification Using Digital Twin Data | The system must support DLR calculations using the data provided by the digital twins, facilitating the identification of potential bottlenecks in the high-voltage network. | HU01 DT1 | OK (HUNG DT1)
|  | The system must utilize the outputs from the digital twins for simulations in the electricity market, helping to predict and manage market conditions based on real-time grid data. | HU01, | Note: The market simulation part is not in UC1, but in UC2 or UC3 which is under development. The content needs to be checked, after the UC2-3 is ready. (HUNG DT1)
DT-O&M-08-HU01-04 | Cost-Effective Operations through Advanced Digital Twin Technology | The system must reduce the dependency on physical monitoring devices by implementing advanced digital twin technology, thereby decreasing maintenance and operational costs. | HU01 DT1 | OK (HUNG DT1)
DT-O&M-08-HU01-05 | Real-Time Monitoring and Alerting for Maximum Operating Temperature Exceedance | The system must provide real-time monitoring and alerting if maximum operating temperature (MOT) is exceeded capabilities for power line conditions, enabling proactive management of the grid | HU01 DT1 | Note: The HU UC1 can only be used for exceeding MOT (Maximum Operarting Temperature) of the conductor. (HUNG DT1)
DT-O&M-08-HU01-06 | Scalable System for Future Expansion and Integration of Monitoring Devices | The system must be scalable to accommodate future expansion and integration of additional monitoring devices and data sources. | HU01 DT1 | OK (HUNG DT1)
DT-O&M-08-HU01-07 | System Operation Documentation and Insights for Stakeholder Evaluation | The system should generate detailed reports on all important outcomes. The system should produce comprehensive reports that capture critical results and findings, providing insights into system operations, performance metrics, and outcomes for stakeholders to review and analyze. In the system, documentation of the system operation should be prepared that includes critical results, their evaluation, and findings. Based on these, insights can be provided that can be used during system operation and are useful outputs for stakeholders. | HU01 DT1 | Note: Better explanation of this description is required (HUNG DT1) | Please modify so the requirement is applicable | The proposed modification is: "Documentation of the system operation should be prepared that includes critical results, their evaluation, and findings. Based on these, insights can be provided that can be used during system operation and are useful outputs for stakeholders."

## EAST-MEDIT. FURs
East-Med EM-CY-01: Congestion management in distribution grids through ancillary services
East-Med EM-CY-02: Frequency support management of HVDC-interconnected systems in a regional level
East-Med EM-GR-01: Congestion management in transmission and distribution grids through TSO-DSO coordination (TSO side)
East-Med EM-GR-02: Fast Frequency Response for Effective Frequency Control through TSO-DSO coordination
T5.3 Scenarios for assessing the cyber and physical resilience of the grid. This task will focus on what-if scenarios that can be applied to the digital twin power systems for assessing the resilience of the power grid. The scenarios will be related to the operation of the grid (physical layer) under extreme or future scenarios examining potential congestion or stability aspects in the digital twin framework. Moreover, the scenarios for cybersecurity breach will be examined focusing on their impact on the system operation.
Task 7.2 Optimal clearing of balancing energy and reserves market under TSO-DSO coordination schemes. This task includes the development of a detailed grid-constrained unit commitment model to determine the optimal balancing energy and reserves scheduling, including upward and downward balancing energy and several types of reserve capacity, such as FCR, aFRR, mFRR, and operational congestion management. The prototype will use a considerable amount of data from the TSOs, DSOs, and market operators to implement an actual and realistic representation of the electricity grid in the examined interconnected Greek power system.
T7.6 HVDC interconnection digital twinning. This task focus on the development of the digital twin framework that will be used for the HVDC interconnection between two power system digital twins. A specific 2000 MW HVDC interconnection between the Cyprus and the Greek power systems will be developed and investigated through a holistic digital twin environment. Several scenarios as they are defined in Task 5.3 will be to examine how the interconnection can affect or increase the resilience of the two systems.
Functional Requirements
Functional Requirement ID | Name | Description | Related Use case(s) | Note: is the requirement applicable?/ Should it be modified or removed?/ should it be optional etc./Add the missing FURs
DT-CYB-02-EM-CY-01-01 | DSO Coordination for DER Power Regulation | The system must enable the DSO to coordinate flexible Distributed Energy Resources (DERs) for active and reactive power regulation. | EM-CY-01 | Applicable
DT-CYB-02-EM-CY-01-02 | Real-Time DER Monitoring and Thermal Limit Control | The system must support real-time monitoring and control of DERs to prevent thermal limit violations in local distribution grids. | EM-CY-01 | Applicable
DT-CYB-02-EM-CY-01-03 | Facilitation of Local Flexibility Market Clearing | The system should facilitate the clearing of flexibility services through a local ancillary services market. The system must support bidirectional communication between market operators and DERs for service bidding and clearing. | EM-CY-01 | Applicable
DT-CYB-02-EM-CY-01-04 | Grid Capacity Optimization Through DER Flexibility | The system should optimize the utilization of existing grid capacity by leveraging DER flexibility. It must allow DERs to participate actively in grid management, contributing to congestion relief. | EM-CY-01 | Applicable
DT-CYB-02-EM-CY-01-05 | Data integration | The system must integrate data from various sources, including weather conditions, DER status, and market data. | EM-CY-01 | Edited. Applicable
DT-CYB-02-EM-CY-01-06 | Advanced Congestion Prediction and Management | It should support advanced analytics to predict and manage potential congestion scenarios. | EM-CY-01 | Applicable
DT-CYB-02-EM-CY-01-07 | Digital Twin Framework for Grid Scenario Analysis | It should provide a realistic representation of the grid's physical layer for scenario analysis. The system must implement a digital twin framework for simulating grid conditions and the impact of DER actions. | EM-CY-01 | Applicable
DT-CYB-02-EM-CY-01-08 | Cyberattack Impact Simulation on Distribution Grid Operations | The system must be capable of simulating and analyzing the impact of cyberattacks on distribution grid operations. | EM-CY-01 | Applicable for EM-CY-01 and not EM-CY-02
DT-F&OG-05-EM-CY-02-01 | Coordination of Frequency Support Services Across HVDC Link (Cyprus-Greece) | The system must enable the coordination of frequency support services across the HVDC link in a region (between Cyprus and Greece). | EM-CY-02 | Applicable
DT-F&OG-05-EM-CY-02-02 | Real-Time Monitoring and Control for Frequency Stability Management | The system must support real-time monitoring and control to manage frequency stability at both ends of the interconnection. | EM-CY-02 | Applicable
DT-F&OG-05-EM-CY-02-03 | Digital Twin Simulation for Cyprus-Greece Interconnection and Operational Scenarios | The system should implement a digital twin environment that replicates in a realistic manner the future interconnection between Cyprus and Greece interconnected power systems of Cyprus and Greece. The system must simulate various operational scenarios, including power imbalances, to assess the impact on system stability. | EM-CY-02 | Edited. Applicable
DT-F&OG-05-EM-CY-02-04 | Regional Coordination Framework for Frequency Support Services Management | The system must provide a regional coordination framework for managing frequency support services. | EM-CY-02 | Applicable
|  | The system should allow for the integration of high Renewable Energy Source (RES) penetration in low-inertia systems. | EM-CY-02 | Optional. Indirect impact of this UC. Better to remove.
DT-F&OG-05-EM-CY-02-05 | Simulation and Analysis of Cyber-Attack Impact on HVDC Link | The system should simulate and analyze the potential impact of cyber-attacks on the HVDC link. | EM-CY-02 | Applicable
|  | The system must provide alerts and recommendations for mitigating cybersecurity threats. It should identify potential vulnerabilities and provide alerts for detected anomalies. | EM-CY-01, EM-CY-02 | Not applicable
DT-F&OG-05-EM-CY-02-06 DT-CYB-02-EM-CY-01-09 | Creation and Analysis of Operational Scenarios for Power Imbalances and Cyber-Attacks | The system should support the creation and analysis of various operational scenarios, such as intense power imbalances and cyber-attacks. | EM-CY-01, EM-CY-02 | Applicable
|  | The system must generate detailed reports on the stability and resilience of the interconnected systems. | EM-CY-02 | Not applicable
DT-F&OG-01-EM-GR-01-01 | DER Integration and Management | The system must support the integration and management of various DERs, including solar panels, wind turbines, energy storage systems (ESS), and electric vehicles (EVs). | EM-GR-01 | Applicable
DT-F&OG-01-EM-GR-01-02 | Real-Time DER Monitoring and Control for Energy Balancing | The system should enable close to real-time monitoring and control of DERs for balancing energy supply and demand. | EM-GR-01 | Applicable | Please check if it is modified correctly | OK (checked)
DT-F&OG-01-EM-GR-01-03 | Congestion Management through DERs and Demand Response Optimization | The system must facilitate congestion management in both distribution and transmission grids by optimizing the use of DERs and industrial demand response. | EM-GR-01 | Applicable
DT-F&OG-01-EM-GR-01-04 | Voltage and Thermal Limit Violation Prevention | The system should provide mechanisms for avoiding voltage and thermal limit violations. | EM-GR-01 | Applicable
DT-F&OG-01-EM-GR-01-05 | Industrial Demand Response Support | The system must support industrial demand response programs, allowing large industrial consumers to adjust their electricity usage during peak periods. | EM-GR-01 | Applicable
DT-F&OG-01-EM-GR-01-06 | DER Coordination for Grid Stress Flexibility | The system should coordinate with DERs to provide additional flexibility during times of grid stress. | EM-GR-01 | Applicable
DT-F&OG-01-EM-GR-01-07 | Digital Twin Framework for Grid Simulation and Optimization | The system should include a digital twin framework for simulating and optimizing grid operations. The system must model various scenarios, including peak demand periods and grid stress conditions, to enhance grid stability and efficiency. | EM-GR-01 | Applicable
DT-F&OG-01-EM-GR-01-08 | DER and Industrial Participation in Balancing Market | The system should enable DERs and industrial participants to engage in the balancing market, offering flexibility services. DERs and industrial participants can provide mFRR and congestion management. | EM-GR-01 | Applicable | Please modify so the requirement is applicable | OK (checked)
DT-F&OG-01-EM-GR-01-09 | Balancing Energy and Reserves Market Clearing Support | The system must support the clearing of balancing energy and reserves markets, including FCR, aFRR, and mFRR. | EM-GR-01 | Applicable
DT-F&OG-01-EM-GR-01-10 | Comprehensive Grid View through TSO, DSO, and Market Operator Integration | The system must integrate data from TSOs, DSOs, and market operators to provide a comprehensive view of grid conditions. | EM-GR-01 | Applicable
DT-F&OG-01-EM-GR-02-01 | Integration and Operation of FFR Capabilities with Energy Storage Systems | The system must support the integration and operation of FFR capabilities, particularly focusing on technologies such as energy storage systems. | EM-GR-02 | Applicable
DT-F&OG-01-EM-GR-02-02 | Advanced Analytics for Decision-Making and Real-Time Optimization | The system should utilize advanced analytics for decision-making, forecasting, and close to real-time optimization. | EM-GR-02 | Applicable | Please check if it is modified correctly | OK (checked)
DT-F&OG-01-EM-GR-02-03 | Real-Time Activation and Deployment of FFR Resources | The system should enable close to real-time activation and deployment of FFR resources to address frequency deviations quickly. | EM-GR-02 | Applicable | Please check if it is modified correctly | OK (checked)
DT-F&OG-01-EM-GR-02-04 | Continuous Frequency Monitoring and Stability Alerts | The system must continuously monitor grid frequency and stability, providing close to real-time data and alerts on deviations. | EM-GR-02 | Applicable | Please check if it is modified correctly | OK (checked)
|  | The system should implement automatic control systems to initiate FFR in response to detected anomalies. | EM-GR-02 | Non-Applicable | Please modify so the requirement is applicable | OK (checked)
DT-F&OG-01-EM-GR-02-05 | Optimal FFR Scheduling and Deployment Algorithms Inclusion | The system must include algorithms for the optimal scheduling and deployment of FFR resources, balancing system requirements, grid conditions, and economic considerations. | EM-GR-02 | Applicable
DT-F&OG-01-EM-GR-02-06 | FFR Deployment Scenario Modeling and Simulation | It should support the modeling and simulation of various FFR deployment scenarios to optimize resource allocation. | EM-GR-02 | Applicable
DT-F&OG-01-EM-GR-02-07 | Facilitated FFR Market Participation | The system partially facilitates the participation of various entities, including DERs and energy storage operators, in the balancing market for FFR services. | EM-GR-02 | Applicable | Please check if it is modified correctly | OK (checked)
DT-F&OG-01-EM-GR-02-08 | FFR Bidding and Capability Modeling | The system should provide mechanisms for accurately modeling and bidding FFR capabilities and characteristics in the market. | EM-GR-02 | Applicable
DT-F&OG-01-EM-GR-02-09 | Integrated FFR and Grid Condition Visualization | The system must integrate data from TSOs, DSOs, and other market participants to provide a comprehensive view of grid conditions and FFR availability. | EM-GR-02 | Applicable
DT-F&OG-01-EM-GR-02-10 | Advanced Analytics and Optimization Framework | The system should utilize advanced analytics for decision-making, forecasting, and close to real-time optimization. | EM-GR-02 | Applicable | Please check if it is modified correctly | OK (checked)

## Non-FURs
The ISO/IEC 25010:2023, as a part of the Software Quality Requirements and Evaluation (SQuaRE) series of International Standards (ISO 25000), comprises eight quality characteristics, which define the product quality model for Systems and Software.
Non - Functional Requirements |  |  | Legend: ENG - comments from Engineering
Requirement ID | Name | Category | Subcategory | Description | Note: is the requirement applicable?/ Should it be modified or removed?/ should it be optional etc./Add some non-FURs that are applicable to your UC. |  |  | Bulgarian pilot | Feedback from EM-CY-01&02 | Feedback from German pilot | Feedback from Iberian pilot | Feedback from Greek pilot | Feedback from Slo demo | Feedback from Dutch Pilot | Feedback from French Pilot | Feedback from Hungarian Pilot
TwinEU_NFR_01 | Reliability, Robustness and Operational Continuity | Reliability | Fault Tolerance/Availability | The system must ensure robustness and high reliability during critical operations. The system should be highly reliabile. The system should ensure reliable operations (e.g. with a failure rate of less than 0.1%), guaranteeing operational continuity. (percentage can be adapted) | For IT01 and IT02 this requirement cannot be applied. ENG: Is it applicable now? YES | all* |  | For Bulgarian pilot, all of the activities will be done in the simulation environment, so this is not applicable. The request that the system should be "highly reliable" is applicable and will be taken into account within the pilot. | NA ENG: Is it applicable now? In the Cypriot demo we are not going to examine realiability issues for the grid that this NFUR is still not applicable | GE01-04, 07, 08 | Proposal to add: During demonstration activities. Applicable for systems already in production but for R&D purposes may not be the case if it is not specified when. | Yes | System shall be robust, but is not mentioned for the operational timeframe. ENG: What formulation is applicable for you? | NA | NA Due to offline training simulator, this requirement is not applicable | HU01: The robustness of the system depends largely on external inputs, so this criterion cannot be met.
TwinEU_NFR_02 | Uptime and Availability Assurance for Continuous Operations | Reliability | Availability | The system must ensure high uptime (minimal downtime) and availability while performing operations. The system must be highly reliable, to ensure continuous monitoring and control |  | all* |  | For Bulgarian pilot, all of the activities will be done in the simulation environment, so this is not applicable. | Yes | GE01-04, 07, 08 | Same comment as above | Yes | No. Not mentioned for the operational timeframe. ENG: What formulation is applicable for you? | Yes | Yes | HU01:Yes
TwinEU_NFR_03 | Fault Tolerance and Resilience Mechanisms | Reliability | Fault Tolerance | The system must include mechanisms for fault tolerance to maintain operations during component failures (e.g. implement redundant systems and data sources to safeguard against data loss or system failures). It should have failover mechanisms to maintain functionality in case of component failures. (It should have robust failover and disaster recovery mechanisms in place.) It should include fault-tolerant architecture to ensure that threat detection and protocol activation can proceed even in the event of hardware or software failures. | For IT01 and IT02 this requirement cannot be applied. | all | First started with: (Ib, GE04, GE05, GE06, GE07, SLO-UC-01, NL01, NL02, EM-CY-01, EM-CY-02, EM-GR-01, Bg01-T7, 4Bg01-T7.5, Bg02-T7.4, Bg03-T7.4, Bg03-T7.5, Bg04-T7.4, Bg04-T7.5, Bg05, Bg06, Bg07, Bg08, IT02) | For Bulgarian pilot, all of the activities will be done in the simulation environment, so this is not applicable. | NA | GE01-04, 07, 08 | For Ib04 may not be realistic. We first need to focus on defining the full scope. To be decided later on if applicable. | No | N/A | NA | NA | NA
TwinEU_NFR_04 | Data Backup and Recovery Capability | Reliability | Recoverability | The system could have the capability to efficiently restore data that has been directly impacted by an unexpected disruption. The system must include robust backup and recovery mechanisms to ensure that data is not lost in the event of a system failure, allowing for quick restoration and continuation of operations. | For IT01 and IT02 with the information we have the system cannot be restored. (Not applicable) | all* |  | For Bulgarian pilot, this will need to be reconsidered after the server that will be used gets determined. This does not, however, mean that this nonFUR is not applicable per se, but it will need to be checked again when more details on the solution become known. | NA | GE01-04, 07, 08 | Ok | Yes | Yes, but not in the operational timefarme. ENG: What formulation is applicable for you? | NA | NA | NA
TwinEU_NFR_05 | Low-Latency Real-Time Data Processing and Communication | Performance Efficiency | Time Behaviour | The system must manage real-time data efficiently (e.g. within one minute). The system must process real-time data with minimal latency, ensuring timely responses. The system should ensure high-performance data exchange with minimal latency, enabling real-time or near-real-time communication (e.g., under one minute). The system must manage real-time or quasi-real time data efficiently (e.g. within one minute). Compatible with the available hardware, the system must process real-time data with minimal latency, ensuring timely responses. The system should ensure high-performance data exchange with minimal latency, enabling real-time or near-real-time communication (e.g., under one minute). | For IT01 and IT02 data exchange can be done point to point to connect the digital twin to different partners - Please give your proposition to this non-FUR The system must manage real-time or quasi-real time data efficiently (e.g. within one minute). Compatible with the available hardware, the system must process real-time data with minimal latency, ensuring timely responses. The system should ensure high-performance data exchange with minimal latency, enabling real-time or near-real-time communication (e.g., under one minute). German pilot: The system must manage real-time or quasi-real time data efficiently (e.g. within one minute). Compatible with the available hardware, the system must process this data with minimal latency, ensuring timely responses. | all* | Started with: (Ib01, Ib03, Ib04, Ib05, Ib06, Ib07, Ib08, Ib09, Ib12, Ib13, Ib15, GE04, GE05, GE06, GE07, GE08, GE03, GE02, GE01, SLO-UC-01, HU01, NL01, NL02, EM-CY-01, EM-CY-01, EM-GR-01, EM-GR-02, EACL-IT-01(T6.2.2), Bg01-T7.4, Bg01-T7.5, Bg02-T7.4, Bg02-T7.5, Bg06, Bg07, Bg08, Bg09, Bg10) | For Bulgarian pilot, all of the activities will be done in the simulation environment by using the historical data. In case potential future upgrade to real-life system happens, this efficiency criterion can be reconsidered. For now, it is not applicable. As BG demo is dealing with the improved forecasting capabilities using ANS, real time data is not critical for the performance of its digital twins, but rather historic data and inteligence. | Yes | GE01-04, 07, 08 (envelio: currently on a 1 min base) ENG: Is it applicable now? E.ON One: With our proposal, for GE01-04, 07, 08, yes. | RT to be agreed among all partners as a Project. Necessary for the panEU scenarios implementation | NA - Our system technologies cannot support that real-time data exchange ENG: How REQ should be modified to be applicable to you? Manage real-time data efficiently is the main part. ENG: Is it okay now? | No.Data from SCADA is required, but not in the real-time. ENG: Is it applicable now? | Yes | Yes - with real time simulated data | HU01: Yes
TwinEU_NFR_06 | Timely Data Exchange and Validation | Performance Efficiency | Time Behaviour | The system must perform real-time data exchanges manage real-time exchanges efficiently and validations/simulations/assessments within predefined time limits (e.g., under 5-15 seconds one minute for urgent operational adjustments). | Partially valid for IT01 and IT02 depending on the hardware availability | all* |  | For Bulgarian pilot, all of the activities will be done in the simulation environment, so this is not applicable. As BG demo is dealing with the improved forecasting capabilities using ANS, real time data is not critical for the performance of its digital twins, but rather historic data and inteligence. | Yes | GE01-04, 07, 08 (envelio: currently on a 1 min base) ENG: Is it applicable now? Still not for all use cases. No real-time use case for GE05&GE06 | Same comment as above | NA - Our system technologies cannot support that real-time data exchange ENG: How REQ should be modified to be applicable to you? Manage real-time exchanges efficiently is the main part. ENG: Is that ok now? Write the whole REQ is not. | No ENG: How REQ should be modified to be applicable to you? Manage real-time exchanges efficiently is the main part. ENG: Is that ok now? Write the whole REQ is not. | NA | Yes - internal data exchange and simulations NA - external data exchange | HU01: Yes
TwinEU_NFR_07 | Responsive User Interaction and Immediate Feedback | Performance Efficiency | Time Behaviour | The system must respond promptly to user inputs and provide immediate feedback, ensuring that users can interact with the system efficiently during complex operations. | For IT01 and IT02 the interaction is limited to the programmed interface developed on the RT platform | all that have user interface (pilots should define if it applies to them and to which UCs) | Starts with IT01 (to be checked) | For Bulgarian pilot, all of the activities will be done in the simulation environment, so this is not applicable. There is also no GUI foreseen for the pilot. | Yes | GE01-04, 07, 08 (envelio: currently on a 1 min base) ENG: Is it applicable now? Yes | Ok | Yes | Yes, but not in the operational timefarme. ENG: What formulation is applicable for you? | NA | Yes | HU01:NA
TwinEU_NFR_08 | High-Capacity Concurrent Data Handling | Performance Efficiency | Capacity | The system should be able to handle a large number of concurrent transactions and data points from various grid elements without performance degradation (e.g. up to 10,000). The system should be able to handle real-time data from ablarge number of connections simultaneously, supporting rapid operations. | For IT01 and IT02 is linited by the RTS numbers cores and the number of network simulated nodes | all |  | For Bulgarian pilot, all of the activities will be done in the simulation environment, so this is not applicable. | Yes | GE01-04, 07, 08 | Ok. Specific number tbd according to needs | Yes | No ENG: How REQ should be modified to be applicable to your UCs? | NA | Yes | HU01: Yes
TwinEU_NFR_09 | Efficient Large-Scale Data Processing and Integrity | Performance Efficiency | Resource Utilization | The system must handle large datasets (large volumes of data) efficiently, without performance degradation. The system must be able to handle large volumes of data without compromising the accuracy or timeliness of the exchanged information. | For IT01 and IT02 RTS models do not handles dataset directly besides the data used to build the models or the data exchange among partners connected to the digital twin | all | Started with: (Ib01, Ib02, Ib03, Ib04, Ib05, Ib07, Ib09, Ib10, Ib11, Ib12, Ib13, Ib15, GE04, GE06, GE07, SLO-UC-01, EM-GR-01, EM-GR-02, EACL-IT-01(T6.2.2), Ib16, Bg01-T7.4, Bg01-T7.5, Bg02-T7.4, Bg02-T7.5, Bg03-T7.4, Bg03-T7.5, Bg04-T7.4, Bg04-T7.5, Bg06) | This is acceptable for Bulgarian pilot. | Maybe ENG: Please write applicable version of non-FUR. This is Applicable now | Yes envelio: except for some parts (as it depends on which use case (e.g. annual simulations in CRs need much more time, when having a large data set) | Agree with omitting timeliness and sticking to accuracy | Yes | Yes, but not in the operational timefarme. ENG: What formulation is applicable for you? | Yes | Yes | HU01: Yes
TwinEU_NFR_10 | Optimized Resource Utilization for High-Performance Operations | Performance Efficiency | Resource Utilization | The system must optimize resource usage to run complex operations without compromising performance, even under high loads. |  | all |  | This is acceptable for Bulgarian pilot. | NA | Yes | Ok | Yes | N/A | NA | Yes | HU01: NA
TwinEU_NFR_11 | High-Throughput Data Processing for Grid Analytics | Performance Efficiency | ?Time Behaviour/-Capacity | The system should support high throughput to handle the large volumes of information generated by grid models and predictive analytics. |  | all, started with: Bg01-T7.5 |  | This is acceptable for Bulgarian pilot. | NA | GE01-04, 07, 08 | n.a. | Yes | No | Yes | Yes | HU01: Yes
TwinEU_NFR_12 | Real-Time, High-Accuracy Simulations | Performance Efficiency | Time Behaviour/Capacity | The system must process and simulate scenarios in real-time, ensuring operations without delays that could affect the accuracy of the results. The simulations must have high accuracy, reflecting the actual behavior of the grid within a small margin of error (e.g., less than 5%) The system must process and simulate scenarios in real-time, ensuring operations without delays that could affect the accuracy of the results. The simulations must have high accuracy, reflecting the behavior of the grid within a small margin of error(<5%). The errors should be evaluated comparing the simulation results (frequency, voltage and currents) within a base case. | Not clear the margin of error, hence not guaranteed for IT01 and IT02 ENG: What margin is applicable to your UC? The system must process and simulate scenarios in real-time, ensuring operations without delays that could affect the accuracy of the results. The simulations must have high accuracy, reflecting the behavior of the grid within a small margin of error(<5%). The errors should be evaluated comparing the simulation results (frequency, voltage and currents) within a base case. | Ib03, Ib07, IT01, EACL-IT-01(T6.2.1), EACL-IT-01(T6.2.2), EACL-IT-03(T6.2.1) |  |  | Yes | Simulations out of scope | Ok | Yes | No ENG: How REQ should be modified to be applicable to your UCs? | Yes | Yes | HU01: The 5% error is not clear for example in the case of the temperature output.
TwinEU_NFR_13 | Precise Forecasting for power prediction | ?Performance Efficiency/Functional Suitability |  | The ANN model must achieve a high level of accuracy in predicting WPP production, with forecast errors minimized through continuous learning and optimization. | not applicable to IT01 and IT02 due to the nature of the model | Bg02-T7.4 |  | This is acceptable for Bulgarian pilot. | NA | ANN out of scope |  | ANN out of scope | N/A | NA | NA | HU01: NA
TwinEU_NFR_14 | Timely Error Detection and Correction | Performance Efficiency | Time Behavior | Error detection algorithms should run within seconds to minutes after receiving new data, allowing for timely corrections. |  | all, started with: Ib08 |  | For Bulgarian pilot, the checks will be done manually by the partners in the pilot when preparing the input data for simulations. However, some sort of automated checks of data format, for instance, could be implemented. | NA | GE01-04, 07, 08 |  | No | N/A | NA | NA | HU01: NA
TwinEU_NFR_15 | Resource Optimization for Operational Cost Efficiency | Performance Efficiency | Resource Utilization | The system must efficiently utilize computational and network resources to minimize operational costs, even under high system loads. |  | all |  | This is acceptable for Bulgarian pilot. | NA ENG: How REQ should be modified to be applicable to your UCs? It's OK and applicable. | Yes | Ok | Yes | Yes | NA | Yes | HU01: NA
TwinEU_NFR_16 | High-Frequency Data Handling with Performance Integrity | Performance Efficiency | Time Behaviour/Capacity | The system must handle high-frequency data updates without performance degradation, ensuring near real-time response for simulations/operations. | IT01 and IT02 Linited by the RTS hardware | all |  | For Bulgarian pilot, all of the activities will be done in the simulation environment by using the historical data. Potential future upgrade to real-life system can be connected to this requirement, however. | Yes | Only operations | Ok | Yes | No ENG: How REQ should be modified to be applicable to your UCs? The most important are operations | NA | NA | HU01: NA
TwinEU_NFR_17 | Intuitive User Interface with Enhanced Visualization and Usability | Interaction Capability | Operability, (User Interface Aesthetics) | The user interface must be intuitive, providing clear visualization of forecasted grid states/risks/suggested actions. The system must provide an appealing, intuitive, coherent and comprehensible interface for viewing, monitoring, configuring or reporting. It could also provide monitor and managing. (The system interface must be intuitive and easy to use for operators with varying levels of technical expertise.) | The user interface for IT01 and IT02 is linked to the avaible interface of OPAL-RT. Other types of interfaces could be created if there will be time. | all that have ability to have an user interface (pilots should write if it applies to them and to which UCs) | Started with: (Ib01, Ib02, Ib04, Ib05-Ib15 (all), GE04, GE05, GE06, GE07, SLO-UC-01, HU01, NL01, NL02, EM-CY-01, EM-CY-02, EM-GR-01, EM-GR-02, IT01, EACL-IT-01(T6.2.1), EACL-IT-01(T6.2.2), EACL-IT-02(T6.2.1), EACL-IT-02(T6.2.1), EACL-IT-02(T6.2.2), EACL-IT-03(T6.2.1), EACL-IT-03(T6.2.2), Ib16, Ib17, Bg01-T7.4, Bg01-T7.5, Bg02-T7.4, Bg02-T7.5, Bg03-T7.4, Bg03-T7.5, Bg04-T7.4, Bg04-T7.5, Bg06, Bg07, Bg08) | For Bulgarian pilot, all of the activities will be done in the simulation environment, so this is not applicable. There is also no GUI foreseen for the pilot. | Yes | User interface only in scope for monitoring. Flexibility aggregation is automated. ENG: Is it applicable now? As described, only for use cases GE01-03 | Ok | Yes | Yes | NA | NA | HU01: Yes
TwinEU_NFR_18 | Comprehensive Operational Documentation | Interaction Capability | Operability | The system should provide a comprehensive documentation for all the envisioned operations. |  | all* | (started with: Ib, GE04, GE05, GE06, GE07) | This is acceptable for Bulgarian pilot. | NA ENG: How REQ should be modified to be applicable to your UCs? This is pretty common requirement. We are going to provide a brief documentation for the system. | Yes | Ok. To be aligned between all pilots | Yes | Yes | NA | Yes | HU01: NA
TwinEU_NFR_19 | User Error Prevention Mechanisms | Interaction Capability | User Error Prevention | The system must include safeguards to prevent user errors during data input and operations configuration. |  | all |  | This is acceptable for Bulgarian pilot. | NA | Yes | Ok | NA | Yes | NA | NA | HU01: NA
TwinEU_NFR_20 | Data Security and Integrity Assurance | Security | Confidentiality, Integrity | The system must provide secure processing (secure data handling and security measures for data integrity). The DT system must ensure the integrity and privacy of data to prevent unauthorized alterations and ensure accurate decision-making. The system must implement strong cybersecurity measures to protect against unauthorized access. All data transfers between digital twin modules must be encrypted to prevent unauthorized access or tampering. | For IT01 and IT02 it is out of scope (we do not focus on the cybersecurity part); so the system is secred by the protection policies of the involved companies and universities. | all* | Started with: (all Ib, GE01, GE04, GE05, GE06, GE07, GE08, GE03, SLO-UC-01, HU01, EM-CY-01, EM-CY-02, EM-GR-01, EM-GR-02, IT01, EACL-IT-01(T6.2.2), EACL-IT-02(T6.2.1), EACL-IT-02(T6.2.2), Ib17, Bg01-T7.4, Bg01-T7.5, Bg02-T7.4 , Bg02-T7.5, Bg03-T7.4, Bg03-T7.5, Bg06, Bg07, Bg08, Bg09) | The data exchanged within Bulgarian pilot will be anonymized for the privacy concerned. Encription is, however, yet to be decided upon. Hence, even though not the entirety of this request is applicable, its main principles of it will be honored. | NA | Out of scope of pilot, but of course security is always an issue | Ok but this goes beyond the Pilots' perspective. It implies the reference architecture definition and the data space connector implementation | Out of scope of pilot, but of course security is always an issue | Yes | NA | NA | HU01: NA
TwinEU_NFR_21 | Secure Data Storage and Access Control | Security | Confidentiality, Integrity | The system must provide secure data storage. The system must ensure that all data generated, transmitted, and stored is accurate and unaltered, maintaining the integrity of the operation results. It must provide role-based access controls, ensuring that only authorized personnel can manipulate the system or access critical data. |  | all that have need for their own data storage (pilots should write if it applies to them and to which UCs) | Started with: (Ib02, Ib03, Ib04, Ib07, GE03, GE06, EM-CY-02, EM-GR-01, EM-GR-02, Ib16, Bg02-T7.5, Bg03-T7.4, Bg03-T7.5) | This applies to the Bulgarian pilot, since all of the UCs include some form of data storage and exchange. Role-based access is, however, yet to be decided upon. | NA | Out of scope of pilot, but of course security is always an issue | Ok | Out of scope of pilot, but of course security is always an issue | Yes | NA | Yes - partial It must provide role-based access controls, ensuring that only authorized personnel can manipulate the system or access critical data. | HU01: Yes - partial It must provide role-based access controls, ensuring that only authorized personnel can manipulate the system or access critical data.
TwinEU_NFR_22 | User Identification and Authentication | Security | Authenticity | The system should uniquely identify all users within the system, ensuring accurate and secure user recognition. | For IT01 and IT02: should. In the university a team of persons working in the project is going to access the simulator. We cannot track who access the simulator, only the server. The model is located on the server so traking the server allow to track the access to the DT | all* |  | For Bulgarian pilot, all of the activities will be done in the simulation environment, so this is not applicable. | NA | Out of scope of pilot, but of course security is always an issue | Ok | Yes | Yes | NA | NA | HU01: NA
TwinEU_NFR_23 | Audit Logging and Reporting | Security | Accountability | The system should provide comprehensive logging and reporting features for auditability and regulatory compliance, ensuring that all actions and results can be reviewed and verified. The system should provide clear and transparent reporting features for all interactions and data exchanges. These logs should be easily accessible for audits, ensuring transparency in handling cybersecurity incidents. | For IT01 and IT02: should. In the university a team of persons working in the project is going to access the simulator. We cannot track who access the simulator, only the server. The model is located on the server so traking the server allow to track the access to the DT | all* |  | For Bulgarian pilot, all of the activities will be done in the simulation environment, so this is not applicable. | NA | Out of scope of pilot, but of course security is always an issue | Ok per user account/ specific credentials. | Yes | N/A | NA | NA | HU01: NA
TwinEU_NFR_24 | Data Security and Protection Measures | Security | Confidentiality/Integrity/Accountability | The system must employ robust security measures to protect sensitive grid data, including encryption of data transmissions, secure access controls, and monitoring for cybersecurity threats. All data exchanges between the digital twin, planners, and stakeholders must be securely protected. | Sensitive data of the partners are not exchanged with co-simulation approach, so not applicable for IT01 and IT02 | all* |  | For Bulgarian pilot, data security and confidentiality will be secured. The measures for that, however, remain to be determined. | NA | Out of scope of pilot, but of course security is always an issue | Ok but this goes beyond the Pilots' perspective. It implies the reference architecture definition and the data space connector implementation | Yes | Yes | NA | NA | HU01: NA
TwinEU_NFR_25 | Compliance with Industry Standards and Cybersecurity Protocols | Security | Accountability | The system should comply with relevant industry standards and protocols, ensuring that it meets regulatory and operational benchmarks. The system should comply with industry standards for cybersecurity to protect sensitive grid data and operational commands | For IT01 and IT02 "should comply". The data format is somehow imposed by the RT platform we use. | all* |  | This is acceptable for Bulgarian pilot. | Partially ENG: Please write applicable version of non-FUR. Any data exchange outside the UCY LAN will comply with security standards | Out of scope of pilot, but of course security is always an issue | Ok but this goes beyond the Pilots' perspective. It implies the reference architecture definition and the data space connector implementation | Yes | Yes | NA | NA | HU01: NA
TwinEU_NFR_26 | Data Source Authentication and I ntegrity Verification | Security | Authenticity | Masquerade and/or spoofing: The system should ensure that data comes from the stated source or goes to authenticated receiver. This is crucial. | Out of scope for IT01 and IT02 | all* | Enershare | This is acceptable for Bulgarian pilot. | NA | Out of scope of pilot, but of course security is always an issue | Ok but this goes beyond the Pilots' perspective. It implies the reference architecture definition and the data space connector implementation | Yes | Yes | NA | NA | HU01: NA
TwinEU_NFR_27 | Seamless Integration and Interoperability | Compatibility | Interoperability | The system must ensure seamless integration and interoperability with all identyfied systems (e.g. must be compatible with various TSO and DSO systems, ensuring seamless data exchange and collaboration). The system also must be compatible with various digital twin modules and grid systems (grid management systems, planning tools, etc.) The system should support a wide rage of communication protocols (e.g. must be compatible with various TSO and DSO systems, ensuring seamless data exchange ). The system also should be compatible with various digital twin modules and grid systems (grid management systems, planning tools, etc.) | For IT01 and IT02 are based on proprietary systems. The interoperability is limited. Modify as follows: The system should support a wide rage of communication protocols (e.g. must be compatible with various TSO and DSO systems, ensuring seamless data exchange ). The system also should be compatible with various digital twin modules and grid systems (grid management systems, planning tools, etc.) | all, started with: Ib01, Ib02,Ib03, Ib04, Ib05, Ib06, Ib07, Ib08, Ib12, Ib15, GE06, GE07, SLO-UC-01, HU01, NL01, NL02, EM-CY-01, EM-CY-02, EM-GR-01, EM-GR-02, IT01, EACL-IT-01(T6.2.1), EACL-IT-01(T6.2.2) , EACL-IT-02(T6.2.1), EACL-IT-02(T6.2.2), EACL-IT-03(T6.2.2), Ib16, Ib17, Bg01-T7.4, Bg01-T7.5, Bg02-T7.5, Bg06 |  | For Bulgarian pilot, interoperability among DTs will be achieved. However, the compatibility with the other modules is not included in the scope of the foreseen activities. | Partially. ENG: Please write applicable version of non-FUR. Any data exchange with external systems/DTs will ensure interoperability with TSO and DSO systems. |  | Should be the case for all if the TwinEU ref arch is implemented | Yes | Yes | NA | Yes - if compliant with RTE's API, compatible with IIDM format | HU01: Based on the planes, maybe in the futire, but not in this demo
TwinEU_NFR_28 | Adaptability to Programming Languages and Data Exchange Protocols | Compatibility | Interoperability | The system should be adaptable to different programming languages or data exchange protocols used by the respective DTs. The system should support different programming languages and communication protocols used for data exchange between DTs. |  | all, started with: Bg01-T7.4, Bg01-T7.5 |  | Not applicable for Bulgarian pilot, since the programming language will be determined in the very beginning of the activities and will not be changed during the course of the pilot. | NA | Out of scope, conceptional desciription only in GE07 | n.a. | Yes | N/A | NA | NA | HU01: NA
TwinEU_NFR_29 | Support for Standard Communication Protocols and Data Formats | Compatibility | Interoperability | The system must support standard communication protocols and data formats for interoperability, for seamless data exchange between actors in the grid. The system should facilitate smooth data exchange between all participants. | For IT01 and IT02 are based on proprietary systems. The interoperability is limited. | all |  | Yes | Yes | Yes | Ok | Yes | Yes | NA | Yes for data formats (Powsybl library) No for communication protocols | HU01: NA
TwinEU_NFR_30 | Seamless Integration with Existing DSO/TSO Infrastructure | Compatibility | Co-existence | The system must be compatible with existing DSO and/or TSO infrastructure and integrate seamlessly with other grid planning and management systems. |  | All, started with: Ib08, Ib09, Ib10, Ib15, GE01, GE02, GE03, GE08, NL01 |  | This is acceptable for Bulgarian pilot, since the codes will be written in a language compatible with the existing planning tools. | Partially ENG: Please write applicable version of non-FUR.Systems that the TSO and DSO allows access will be considered for interoperability | GE01-04, 07, 08 | Should be the case for all if the TwinEU ref arch is implemented | Yes | Yes | NA | NA | HU01: Yes
TwinEU_NFR_31 | ?Scalability for Future Expansion and Complex Operations | ?Maintainability/Modularity or Flexibility/Scalability |  | (The architecture must support the addition of new grid areas and additional operational scenarios as the system evolves.) The system should be scalable to accommodate future expansions, including more complex operations capabilities. The system should be scalable to handle increasingly complex operations, including the integration of additional grid sections or equipment. (The system must be scalable to handle complex designs for large power plants, stations, and lines without performance degradation.) The system must scale to handle multiple geographic locations and different types of renewable resources as required by the expanding power grid. | Linited by the RTS numbers of cores and the number of network simulated nodes for IT01 and IT02 | all | Started with: (Ib01, Ib02, Ib03, Ib04,Ib05, Ib06, Ib08, Ib09, Ib10, Ib12, Ib13, Ib15, NL01, NL02, EM-CY-02, EM-GR-01, EM-GR-02, IT01, EACL-IT-01(T6.2.1), EACL-IT-02(T6.2.1), EACL-IT-02(T6.2.2), EACL-IT-03(T6.2.1), EACL-IT-03(T6.2.2), Ib16, Ib17, Bg01-T7.4, Bg01-T7.5, Bg02-T7.4, Bg02-T7.5, Bg03-T7.5, Bg04-T7.4, Bg04-T7.5, Bg05, Bg06, Bg08, Bg10, IT02) | For Bulgarian pilot, the algorithms that will be developed will be adaptable to work on bigger systems. However, more operations than what was described in the initial documentation of the pilot is not foreseen. | Yes | Yes | Should be the case for all if the TwinEU ref arch is implemented | Yes | Yes | NA | Yes | HU01: Yes, but in the future
TwinEU_NFR_32 | Seamless Upgrade Support | Maintainability | Modularity/Adaptability | The system should support future upgrades without major disruptions to the existing architecture. |  | all |  | Yes | Yes | Yes | Ok | Yes | Yes | NA | Yes | HU01: Yes
TwinEU_NFR_33 | Dynamic Load Scalability | ?Maintainability/Modularity or Flexibility/Scalability |  | The system must be scalable to handle increasing data loads. | Linited by the RTS numbers of cores and the number of network simulated nodes for IT01 and IT02 | Ib01, Ib05, Ib09, Ib13, GE04, GE05, GE06, GE07, HU01, NL02, EM-CY-02, EM-GR-01, EACL-IT-03(T6.2.2, Ib16), Bg01-T7.5, IT02 |  | For Bulgarian pilot, the algorithms that will be developed will be adaptable to work on bigger systems. However, more operations than what was described in the initial documentation of the pilot is not foreseen at the moment. In case the solution gets implemented practically, this point will be reconsidered. | Yes | Yes | Ok | Yes | Yes | NA | Yes | HU01: Yes
TwinEU_NFR_34 | Modular Maintainability and Upgradability | Maintainability | Modularity | The system could allow for easy updates and maintenance with minimal downtime, using a modular design approach. The system could be easy to maintain, with modular components that can be updated or replaced without affecting the entire system. The system could be easily maintainable, with clear documentation and modular design to allow for updates, troubleshooting, and the addition of new operations without significant downtime. The system could be designed for easy maintenance, allowing for updates, bug fixes, and improvements without significant downtime. | For IT01 and IT02 this is directly linked to the RTS availablity. Hence, instead of "must" change in "aims to". | all |  | This is acceptable for Bulgarian pilot. | NA ENG:How the REQ can be chaned to be applicable? We are using commercial real time simulator and their associated software that their maintenace and upgradability is not in our control. | Yes | Ok | Yes | Yes | NA | Yes | HU01: Yes
TwinEU_NFR_35 | AI Adaptability for Dynamic Grid Integration | Flexibility | Adaptability | The AI model must be flexible enough to support new weather stations, lines, or regions added to the grid over time. | No AI model for IT01 and IT02 | all that define its own models (pilots should write if it applies to them and to which UCs) |  | This is acceptable for Bulgarian pilot. | NA ENG: Is there ML/AI in your system? NO | AI not focus in GE ENG: Is there ML/AI in your system? No AI in scope | Ok | NA There is not ML/AI in our system ENG: Is there ML/AI in your system? | N/A ENG: Is there ML/AI in your system? | NA | NA | HU01: Yes
TwinEU_NFR_36 | Testability and Assessability within Demonstrator Architecture | Maintainability | Testability | The system shall be testable and assessable within the demonstrators’ architecture, ensuring that all components and functionalities can be effectively evaluated and verified for performance, reliability, and compliance with specifications. |  | all* | Similar to OneNet_NFR_23 | Yes | Yes | Yes | Ok | Yes | Yes | Yes | Yes | HU01: Yes
TwinEU_NFR_37 | Feedback-Driven Modifiability | Maintainability | Modifiability | The system should be modifiable based on the feedback collected during the evaluation phase of the demonstrations. |  | all* | OneNet_NFR_22 | This is acceptable for Bulgarian pilot. | Yes | Yes | Ok | Yes | Yes | Yes | Yes | HU01: Yes
TwinEU_NFR_38 | Code Clarity and Documentation | Maintainability | Analyzability/Modularity | Code should be well documented and understandable. Code should be clearly documented and structured to enhance readability, ensuring that future developers can easily understand and maintain the system. (not need to be open source) |  | all* | Enershare | This is acceptable for Bulgarian pilot. | NA ENG: This is a very common requirement. How it can be modified to be applicable to your Ucs? This is OK now. | Yes | Ok but subject to confidential information. Open source code is not foreseen in the Iberian Pilot ENG: Please check modification | Yes | N/A ENG: This is a very common requirement. How it can be modified to be applicable to your Ucs? | Yes | Yes - open soure | HU01: It should be discussed with partners
TwinEU_NFR_39 |  | Performance Efficiency/Flexibility | Scalability(Flexibility) Capacity(Performance Efficiency) | The architecture must support regional expansions across European grids (ensuring that it can handle more RES connections and a larger LFM without compromising performance). |  | Ib17 |  |  | Yes | Not in focus. | Ok | NA | Yes | NA | Requirement not clear! | HU01: Not in focus, maybe in the future
TwinEU_NFR_40 |  | Portability Flexibility | Adaptability | The system must be platform and environment agnostic. | For IT01 and IT02 this requirement cannot be applied. | all* | OneNet_NFR_24 | Not applicable for Bulgarian pilot. | NA | NA | Ok | NA | N/A | NA | Requirement not clear! | HU01: NA
TwinEU_NFR_41 |  | Portability Flexibility | Installability | The system must be deployable in any environment (e.g., using Kubernetes, Docker or similar approach) | For IT01 and IT02 this requirement cannot be applied. | all* | OneNet_NFR_25 | Not applicable for Bulgarian pilot. | NA | NA | n.a. | NA | N/A | NA | Yes | HU01: NA
TwinEU_NFR_42 |  | Portability Flexibility | Adaptability | The system must be adaptable to different grid configurations and capable of integrating with various monitoring and/or control devices/new types of energy sources. It should support the inclusion of new renewable resources as technology advances (e.g., tidal energy) |  | Ib02, Ib10, GE01, GE02, GE03, GE08, Ib16, Ib17 |  | Yes | Yes | Not in focus. | Ok | Yes | Yes | NA | Yes | HU01: Yes
TwinEU_NFR_43 |  | Portability Flexibility | Adaptability | The system must be adaptable to evolving grid conditions and regulatory changes, allowing for updates to flexibility requirements as new technologies (e.g., vehicle-to-grid systems) are introduced. |  | Ib12 |  | Yes | Yes | Yes | Ok | Yes | Yes | NA | Yes | HU01: Yes
TwinEU_NFR_44 |  | Portability Flexibility | Adaptability/Modularity | The system must be designed for deployment across different geographic regions and be adaptable to varying regulatory and market environments across the EU. |  | Ib17 |  |  | NA | Not in focus. | n.a. | Yes | Yes | NA | Yes | HU01: Yes
TwinEU_NFR_45 |  | Performance Efficiency | Capacity | The system should handle large-scale grids and multiple simultaneous maintenance projects across different regions. |  | Ib07 |  |  | NA | GE01-04, 07, 08 | No multiple regions - agains the local nature of the UC | NA | N/A | NA | Yes | HU01: NA
TwinEU_NFR_46 | Precise and Correct Functional Implementation | Functional Suitability | Correctness | The system should ensure the proper and precise implementation of all the envisioned functionalities. |  | all* |  | This is acceptable for Bulgarian pilot. | Yes | Yes | Ok | Yes | Yes | NA | Yes | HU01: Yes
TwinEU_NFR_47 |  | ?Security | ?Maintainability | The system should comply to industry standards for flexibility resources and ensure regulatory compliance throughout the qualification process. | For IT01 and IT02 "should comply". The data format is somehow imposed by the RT platform we use. | all* |  | For Bulgarian pilot, all of the activities will be done in the simulation environment, so this is not applicable. These standards will, however, be taken into account when performing the simulations. | Partially ENG: Please write applicable version of non-FUR. Applicable for all the external data exchange | Not in focus. | To be defined by the ref arch first | Yes | N/A | NA | Requirement not clear! | ?
TwinEU_NFR_48 |  | ?Security | Confidentiality/Integrity | The system should comply that data sharing and interactions within the digital twin adhere to all relevant data regulations and standards. The system should comply with relevant data security regulations for the energy sector, ensuring confidentiality and integrity of exchanged data. | For IT01 and IT02 "should comply". The data format is somehow imposed by the RT platform we use. | all* |  | For Bulgarian pilot, data security and confidentiality will be secured. The measures for that, however, remain to be determined. Hence, main goals of this request will be honored. | Partially ENG: Please write applicable version of non-FUR. Applicable for all the external data exchange | Yes | To be defined by the ref arch first | Yes | Yes | NA | NA | HU01: NA
TwinEU_NFR_49 |  | ? |  | The system must adhere to national and international regulations regarding renewable energy forecasting and grid operation standards. | The scenarios for IT01 and IT02 will be defined according to national and international regulations. | all* |  | This is acceptable for Bulgarian pilot. | NA ENG: Please write applicable version of non-FURs. YES it is applicable | Yes | Ok | Yes | Yes | NA | NA | HU01: NA
TwinEU_NFR_50 | Full GDPR compliance | ?Security | Confidentiality/Integrity | The system must ensure full compliance with relevant data protection regulations, including GDPR, and industry-specific standards for data management and sharing. Compliance with data protection laws (e.g., GDPR) must be ensured for all personal or operational data processed by the system. GDPR Full GDPR compliance |  | all* | Enershare | This is acceptable for Bulgarian pilot. | Yes (for operational data) | Yes | Ok | Yes | Yes | Yes | Yes - there will not be any personal data | HU01: Yes
TwinEU_NFR_51 | Validation and Feedback | Performance Efficiency | Time Behaviour | The system should provide validation and provide feedback within a reasonable time frame to ensure that the process is not delayed. |  | Ib09, EACL-IT-02(T6.2.1), EACL-IT-02(T6.2.2), EACL-IT-03(T6.2.2) |  |  | Yes | Yes | Ok | Yes | Yes | Yes | Yes | HU01: Yes
TwinEU_NFR_52 | Accurate Design and Estimation Validation | Functional Suitability | Functional correctness | The system must ensure high accuracy in the validation of design elements/estimations to minimize errors and increase the quality of the final design/abnormal market behaviors, minimizing false positives and false negatives. |  | EACL-IT-02(T6.2.2), EACL-IT-03(T6.2.1), EACL-IT-03(T6.2.2), Ib04, Ib05, Ib16, Ib17 |  |  | NA | NA | Ok | NA | Yes | NA | NA | HU01: NA
TwinEU_NFR_53 |  | Reliability | Fault Tolerance | The system could have strict error detection mechanisms to flag any inconsistencies in the data. |  | all |  | For Bulgarian pilot, no automated verification was foreseen. The check will be done manually, by the partners in the pilot. | NA | GE01-04 | not mandatory. Could is ok | NA | Yes | NA | NA | HU01: can be, but clarified later
TwinEU_NFR_54 | High-Precision and accurate Data Exchange for Critical Grid Parameters | Functional Suitability | Functional Correctness | The data exchanged between the DTs must maintain high accuracy and precision, particularly for critical grid parameters such as frequency control, voltage levels, and consumption forecasts/when assessing technical constraints and geographical factors related to, for example, VRES and DER connection points. |  | all that have to exchange data among DTs (pilots should write if it applies to them and to which Ucs) | Started with: (Bg01-T7.4, Bg01-T7.5) | This is acceptable for Bulgarian pilot. | Yes | GE04 | Ok | Yes | Yes | NA | NA | HU01: NA
TwinEU_NFR_55 |  | Maintainability | Analysability/Modifiability/ | The system must support automated testing and validation of new functionalities to ensure stability when updates are deployed. The system could include automated testing and validation tools to ensure that any updates to the existing models or communication protocols do not introduce errors. | Automatic validation is not possible for IT01 and IT02 | all |  | Not applicable for Bulgarian pilot in initial form. However, the testing of the models will definitely be introduced to the solution. It will probably be done by the involved partners in charge of those models. | NA ENG: Check if now is applicable. Now is clear. | Automated testing Not in scope ENG: Check if now is applicable YES | Agree removing automated | NA No, it is out of the scope ENG: Check if now is applicable | N/A ENG: Check if now is applicable | NA | Yes | HU01: NA
TwinEU_NFR_56 | Regulatory Compliance for European Grid Operations | ??Functional Suitability | Functional Correctness | The system should adhere to European grid codes such as ENTSO-E’s Network Code on Operational Planning & Scheduling (NC OPS), ensuring that planning, forecasting and other operations align with operational standards. The system must comply with relevant grid operation standards and regulations, such as ENTSO-E guidelines, to ensure alignment with the operational procedures of European TSOs. The system must comply with European energy grid regulations, ensuring that all data exchanges adhere to legal and technical standards for grid operations and energy management. | The scenarios for IT01 and IT02 will be defined according to national and international regulations. | all |  | Yes | Yes | Yes | Ok | Yes | Yes | NA | NA | HU01: NA
TwinEU_NFR_57 | Compliance with Local Grid Codes and Standards | ??Functional Suitability | Functional Correctness | The system should adhere to local grid codes and distribution network standards | For IT01 and IT02: "should adhere" | all |  | This is acceptable for Bulgarian pilot. | Yes | Yes | Ok | Yes | Yes | NA | NA | HU01: NA
TwinEU_NFR_58 | Real-Time Predictive Accuracy | Functional Suitability | Functional Correctness | The AI agent must provide real-time grid forecasts and risk assessments within a maximum latency of 1-2 minutes. The AI agent must achieve a forecast accuracy of at least 95% for grid status prediction | No AI model for IT01 and IT02 | all that define its own forecasting models (pilots should write if it applies to them and to which UCs) | Started with: (Ib01) | For Bulgarian pilot, the simulations will be done in the defined environment and with the forecasts based on the historical data. No real-time data exchange is included in the scope. | NA | AI not focus in GE | Ok but specific latency to be removed. Accuracy also to be removed. This is a KPI | NA | N/A | NA | NA | HU01: Yes
TwinEU_NFR_59 |  | Reliability | Availability/Fault tolerance/Robustness | The system must provide highly reliable forecasts/operations with a minimum failure rate of less than 0.1% over continuous 24/7 operation. | No forecasting models for IT01 and IT02 | all that define its own forecasting models (pilots should write if it applies to them and to which UCs) | Started with: (Ib01, ib09, Ib10, Ib12) | For Bulgarian pilot, the simulations will be done in the defined environment and with the forecasts based on the historical data. No real-time data exchange is included in the scope. | NA | Forecast highly reliable, yes, but failure rate N/A ENG: What is your failure rate, as estimated? Very different in various use cases. There are state estimation failures, conumption forecast errors, etc. Therefore, no generic min. failure rate definition. | Proposal to add: During demonstration activities. Applicable for systems already in production but for R&D purposes may not be the case if it is not specified when. | Forecast highly reliable, yes, but failure rate N/A - No available statistics for relevant measures ENG: What is your failure rate, as estimated? | N/A | NA | NA | HU01: Baseed on the reliabilities of the inputs
TwinEU_NFR_60 |  | Compatibility | Interoperability | The system must be able to communicate with external databases and models, including those provided by DSOs and/or RES operators. | IT01 and IT02 only if allowed by the Terna cyber security policy | all* |  | Not foreseen in Bulgarian pilot. However, the databases that will be used by the solution will be defined and can be updated with the information provided by involved partners. | Yes | GE08 | Ok but always following privacy and confidentiality policies of each partner. | NA | Yes | NA | Yes - compatible with IIDM | HU01: Yes
TwinEU_NFR_61 |  | Functional Suitability | Functional Correctness | The generated synthetic series/forecasts/simulations outputs must have an high accuracy of at least 95% when compared to real-world data. | No forecasting models for IT01 and IT02 | all that define its own forecasting models/syntetic series/simulations (pilots should write if it applies to them and to which UCs) | Started with: (Ib02, Bg04-T7.5) | For Bulgarian pilot, we would like to state that different reliability thresholds may need to be defined for different time-horizons for which the forecasrs are done and different parameters observed (WPP production, SPP production, ampacity,...). It is borderline impossible to guarantee the accurate level of forecasting precision at this point due to the unforeseen circumstances that may arise. It may be applicable if 95% limit is removed. | Yes | NA ENG: Is there ML/AI in your system? NO | n.a. this is a kpi not a req ENG: Is it better now? | NA - There is not ML/AI in our system ENG: Is there ML/AI in your system? | N/A ENG: Is there ML/AI in your system? | NA | Yes | HU01: Yes
TwinEU_NFR_62 |  | Performance Efficiency | Time Behaviour/Capacity | The system must perform real-time assessments of dynamic system behavior, ensuring fast computation of grid stability, frequency analysis, and/or ancillary service requirements with minimal delays. |  | Ib03 |  | Out of scope | Yes | Out of scope | Ok | Yes | No ENG: how the requirement can be modified to be applicable to you? | NA | Yes | HU01: NA
TwinEU_NFR_63 |  | Reliability | Fault Tolerance/Availability | The system must maintain high reliability, ensuring that forecasts are consistently available and that the model remains operational under varying data loads. | No forecasting models for IT01 and IT02 | all that define its own forecasting models (pilots should write if it applies to them and to which UCs) |  | This is acceptable for Bulgarian pilot. | NA ENG: Is there ML/AI in your system? No | Yes | Ok | No forecasting models | N/A ENG: Is there ML/AI in your system? | NA | NA | HU01: NA
TwinEU_NFR_64 | AI Forecasting Accuracy and Continuous Improvement | Functional Suitability | Functional correctness/Accuracy | The system's AI-enhanced forecasting system must achieve an accuracy rate of over 95% in predicting production. In the system, forecast deviations should be minimal, with a feedback loop ensuring continuous improvements. | No AI model for IT01 and IT02 | all that define its own models (pilots should write if it applies to them and to which UCs) | Started with : (Bg02-T7.5, Bg03-T7.4, Bg03-T7.5, Bg04-T7.4, Bg04-T7.5, Bg05) | For Bulgarian pilot, we would like to state that different reliability thresholds may need to be defined for different time-horizons for which the forecasrs are done and different parameters observed (WPP production, SPP production, ampacity,...). It is borderline impossible to guarantee the accurate level of forecasting precision at this point due to the unforeseen circumstances that may arise. Again, applicable if 95% gets removed. | NA ENG: Is there ML/AI in your system? No | AI not focus in GE | n.a. this is a kpi ENG: not a req Is now okay? | NA | N/A ENG: Is there ML/AI in your system? | NA | NA | HU01: NA
TwinEU_NFR_65 | Continuous Model Refinement and Improvement | Functional Suitability | Functional correctness/Accuracy | The system must continuously refine its models to improve accuracy over time using machine learning techniques. | No machine learning for IT01 and IT02 | all that define its own models (pilots should write if it applies to them and to which UCs) |  | This is acceptable for Bulgarian pilot. | NA ENG: Is there ML/AI in your system? NO | AI not focus in GE | n.a. ENG: Is there ML/AI in your system? | NA - There is not ML/AI in our system | N/A ENG: Is there ML/AI in your system? | NA | NA | HU01: Yes, but not in real time
TwinEU_NFR_66 |  | Flexibility | Scalability | It must be capable of adapting to new datasets or sources of data. |  | all |  | This is acceptable for Bulgarian pilot. | NA No ENG: Is there ML/AI in your system? | Yes | Ok but always following specific data models defined in ref arch | Yes | Yes | Yes | Yes | HU01: Yes
TwinEU_NFR_67 |  | Security | Confidentiality/Privacy | The system must ensure the anonymization and confidentiality of the collected sensitive data. |  | all |  | For Bulgarian pilot, data security and confidentiality will be secured. The measures for that, however, remain to be determined. | NA ENG: Is there ML/AI in your system? No | Yes | Ok | Yes | Yes | Yes | NA | HU01: Yes, within the demo partners
TwinEU_NFR_68 |  | Safety | Operational constraint | The system could include mechanisms to detect and prevent overloads that could lead to unsafe conditions and potential hazards. |  | all |  | This is acceptable for Bulgarian pilot, but will be done in the simulation environment. During the simulations, limitations such as voltages on the buses and line loading will be considered. | Applicable | ENG:Please give validation Yes | Change must by could | Yes | N/A | NA | NA | HU01: Yes
TwinEU_NFR_69 |  | Safety | Hazard warning | The system should provide timely warnings to prevent actions that could compromise safety. |  | all |  | Applicable only as a demonstration in the simulation environment. However, there will be measures taken so the safety limitations do not get compromised in the simulations. | Applicable | ENG:Please give validation Yes | Ok but this goes beyond the Pilots' perspective. It implies the reference architecture definition and the data space connector implementation | Yes | Yes | Yes | Yes | HU01: Yes
TwinEU_NFR_70 |  | Safety | Fail safe | The system must shut down non-essential functions when critical failures are detected, ensuring that essential operations can continue without compromising safety. |  | all |  | Not applicable for Bulgarian pilot, since all of the actions will be done in the simulation environment. | NA | ENG:Please give validation Could be a functionality in the future. Out of scope for now | n.a. | NA | N/A | NA | NA | HU01: NA
TwinEU_NFR_71 | Safety Monitoring and Alerting | Safety | Risk identification | The system could continuously monitor safety-critical data points (e.g., temperature, pressure, voltage) and flag any deviations from predefined safe ranges to alert operators of potential risks. |  |  |  | Not applicable for Bulgarian pilot, since all of the actions will be done in the simulation environment. However, voltage values will be checked in simulations in the created DTs, among other system parameters. | Applicable | ENG:Please give validation Could be a functionality in the future. Out of scope for now | is this a functionality? n.a. | Yes | N/A | NA | NA | HU01: Yes

## Enershare
Non - Functional Requirements | [5 empty] | Functional Requirements
Requirement ID | Name | Category | Subcategory | Description | Notes | Functional Requirement ID | Name | Description | Related Use case(s) | Note
| Data reliability |  |  | Data shall be consistent, reliable, transparent and accessible only to authorized users |  |  | Grid planning analysis | TSO will evaluate the impact of the evolution of end-user consumption/generation in the grid planning strategies, by taking advantage of data available in the Energy Data Space. | Use Case 2a: Leveraging on consumer-level load data to improve TSO’s operational and planning procedures.
| Data Accessibility |  |  | Grant access to data in accordance with usage policies and access rights |  |  | Access rights | Limit access rights of data resources in the data space to only authorized users | Use Case 2a: Leveraging on consumer-level load data to improve TSO’s operational and planning procedures.
| Availability of information flows |  |  | 99.9% + availability - Allowed outage: 9 hours per year | Use Case 2b: Instantiation of energy communities and digital simulation of business models |  | Elapsed time response requirements for exchanging data | Less than 1 minute | Use Case 2b: Instantiation of energy communities and digital simulation of business models
| Commonly used techniques for meeting quality of service requirements of this data exchange |  |  | Failure detection; Automatic restart; Automatic failover to second source of data or function; Automatic failover of communication channels to secondary channel; Backup of data Transaction rollback; QoS monitoring; Alarming on QoS failure | Use Case 2b: Instantiation of energy communities and digital simulation of business models |  | Contractual timelines for exchanging data is required | Less than 1 minute | Use Case 2b: Instantiation of energy communities and digital simulation of business models
| Information integrity violation: Ensuring that data is not changed or destroyed is: |  |  | Information integrity violation: Ensuring that data is not changed or destroyed is:Crucial | Use Case 2b: Instantiation of energy communities and digital simulation of business models |  | Accuracy of data requirements | Requires quality flag indicating at least normal and not normal; Age of data needs to be knowable; Time skew of data must be known; Adequate accuracy can be assumed | Use Case 2b: Instantiation of energy communities and digital simulation of business models
| Authentication: Masquerade and/or spoofing: Ensuring that data comes from the stated source or goes to authenticated receiver is: |  |  | Authentication: Masquerade and/or spoofing: Ensuring that data comes from the stated source or goes to authenticated receiver is:Crucial | Use Case 2b: Instantiation of energy communities and digital simulation of business models |  | This data exchange has the following requirements with respect to proof of conformance and/or non-repudiation with contractual agreements: | Logging of all information exchanged during this interaction is required | Use Case 2b: Instantiation of energy communities and digital simulation of business models
| Information theft: Ensuring that data cannot be stolen or deleted by an unauthorized entity is: |  |  | Information theft: Ensuring that data cannot be stolen or deleted by an unauthorized entity is:Crucial | Use Case 2b: Instantiation of energy communities and digital simulation of business models |  | Procedural security measures commonly used with this data exchange | Audits | Use Case 2b: Instantiation of energy communities and digital simulation of business models
| Denial of Service: Ensuring unimpeded access to data is: |  |  | Denial of Service: Ensuring unimpeded access to data is:Crucial | Use Case 2b: Instantiation of energy communities and digital simulation of business models |  | Management of large volumes of data that are being exchanged | Some part of step involves handling large volumes of data | Use Case 2b: Instantiation of energy communities and digital simulation of business models
| Authentication and Access Control mechanisms commonly used with this data exchange |  |  | Authentication and Access Control mechanisms commonly used with this data exchange. Private (secret) key encryption | Use Case 2b: Instantiation of energy communities and digital simulation of business models |  | Data consistency and synchronization management across systems | Day-by-day synchronization | Use Case 2b: Instantiation of energy communities and digital simulation of business models
| Procedural security measures commonly used with this data exchange |  |  | Procedural security measures commonly used with this data exchange: Audits | Use Case 2b: Instantiation of energy communities and digital simulation of business models |  | Management of timely access to data by multiple different users | Contractual/required time windows for multiple access are within minutes | Use Case 2b: Instantiation of energy communities and digital simulation of business models
| GDPR compliance |  |  | GDPR compliance: Full | Use Case 2b: Instantiation of energy communities and digital simulation of business models |  | Validation of data exchanges | Data must include quality codes to indicate its validity; Data from different sources must be validated against each other; Data mapping of data item names is required for data from different sources | Use Case 2b: Instantiation of energy communities and digital simulation of business models
| Data Management |  |  | Covers both the management of the data exchanges in each Use Case step and the management of data at either end if that management is impacted by data exchanges. It should not address database design, but should concentrate on the user requirements for the interfaces to databases and other data handling applications. | Use Case 2b: Instantiation of energy communities and digital simulation of business models |  | Management of accessing different types of data to be exchanged | Each data exchange could entail different types of data | Use Case 2b: Instantiation of energy communities and digital simulation of business models
| Data Reliability |  |  | Data shall be consistent, reliable, transparent and accessible only to authorized users | Use Case 2c, Use Case 2d |  | Data format requirements | Standardized data objects | Use Case 2b: Instantiation of energy communities and digital simulation of business models
| Data Accessibility |  |  | Store data in a safe and tamperproof manner | Use Case 2c, Use Case 2d |  | Data availability requirement | Requirement linked to the necessary data to be available for the use case. | Use Case 1: Wind farm integrated predictive maintenance and supply chain optimization
| Data Protection |  |  | Handle personal data according to GDPR guidelines | Use Case 2c, Use Case 2d |  | Health state ground truth info | Requirement linked to the availability of information about the health state of the machine | Use Case 1: Wind farm integrated predictive maintenance and supply chain optimization
| Frequency of data exchange |  |  | Periodicity greater than a few seconds (for data acquisition) | Use Case 2c |  | Algorithm interfacing APIs | Requirement linked to the availability of software component interfacing APIs | Use Case 1: Wind farm integrated predictive maintenance and supply chain optimization
| Commonly used techniques for meeting quality of service requirements of this data exchange |  |  | Failure detection; Automatic restart; Automatic failover to second source of data or function; Automatic failover of communication channels to secondary channel; Backup of data Transaction rollback; QoS monitoring; Alarming on QoS failure | Use Case 2c |  | High frequency data available | The required high frequency data for the generator, converter, gearbox and hydraulic pitch system are available | Use Case 1: Wind farm integrated predictive maintenance and supply chain optimization
| Authentication and Access Control mechanisms commonly used with this data exchange |  |  | Private (secret) key encryption | Use Case 2c |  | SCADA and log data available | The required status log data and SCADA data are available | Use Case 1: Wind farm integrated predictive maintenance and supply chain optimization
| Validation of data quality |  |  | Data must include quality codes to indicate its validity |  |  | Health information for case | The health state of the generator, converter, gearbox and hydraulic pitch system ground truth data is available for the sensor data of R-DA-1 and R-DA-2 | Use Case 1: Wind farm integrated predictive maintenance and supply chain optimization
| Data availability requirement |  |  | Requirement linked to the necessary data to be available for the use case. | Use Case 3 Optimal multi-energy vector planning - electricity vs heat |  | Raw data interfacing API | Interface for extracting raw sensor data from data source | Use Case 1: Wind farm integrated predictive maintenance and supply chain optimization
| Harmonized data |  |  | Cross-sector domain data is harmonized according to time | Use Case 3 Optimal multi-energy vector planning - electricity vs heat |  | Learn on historical data | Learn and test an analytics approach on historical data | Use Case 2c: Detect irregularities in energy consumption in households with seniors living alone
| Granularity of data |  |  | Hourly or 15min granularity of data is required | Use Case 3 Optimal multi-energy vector planning - electricity vs heat |  | Detect irregularity | Analyse real time data of households | Use Case 2c: Detect irregularities in energy consumption in households with seniors living alone
| Initial state of the planning already available |  |  | Investment planning scenario already exists and serves as ground truth. | Use Case 3 Optimal multi-energy vector planning - electricity vs heat |  | Trigger irregularity alarm with senior | Trigger an alarm if an irregularity occurs and criteria are met | Use Case 2c: Detect irregularities in energy consumption in households with seniors living alone
| Service Security | Security | Authentication | Service should be secure, and identity managed amongst human actors. | Use Case 4 – Digital Twin for optimal data-driven Power-to-Gas planning |  | Communication to consumer |  | Use Case 2d – Suggest maintenance of appliances based on NILM data
| Code quality | Maintainability |  | Code should be well documented and understandable | Use Case 4 – Digital Twin for optimal data-driven Power-to-Gas planning |  | Communication to housing provider via data space |  | Use Case 2d – Suggest maintenance of appliances based on NILM data
| Visualisation interpretability | Usability |  | Visualizations should be well understandable and interpretable. | Use Case 4 – Digital Twin for optimal data-driven Power-to-Gas planning |  | Convergence of simulation | The simulation should converge after a finite number of iterations. | Use Case 4 – Digital Twin for optimal data-driven Power-to-Gas planning
| Elapsed time response requirements for interaction of the mobile application | Performance Efficiency | Time behavior | Less than 30 seconds | Use Case 5a – Cross-sector Flexibility Services for aggregators and DSO |  | Code quality | Code should be debugged and therefore functional | Use Case 4 – Digital Twin for optimal data-driven Power-to-Gas planning
| Secure communication | Security | Confidentiality | Secure communication of sensitive data related to the infrastructure should be provided | Use Case 5a – Cross-sector Flexibility Services for aggregators and DSO |  | Availability of 2-way Data Space Connector | The Data Space Connector interface for communicating with external datasets should be available from the producer side as well. | Use Case 4 – Digital Twin for optimal data-driven Power-to-Gas planning
| Data management | Compatibility | Interoperability | Data harmonization, orchestration and synchronization should be performed | Use Case 5a – Cross-sector Flexibility Services for aggregators and DSO |  | Configuration validity | Configuration should be made in the right format | Use Case 4 – Digital Twin for optimal data-driven Power-to-Gas planning
| Electric Mobility Platform Reliability | Performance Efficiency | Resource utilization | Electric Mobility platform shall be capable to manage multiple users without affecting its performance | Use Case 5b – Services for e-mobility CPOs, EVs drivers and DSO |  | Forecasts validity | Forecasts should be in the right format | Use Case 4 – Digital Twin for optimal data-driven Power-to-Gas planning
| Electric Mobility Platform OS | Portability | Adaptability | Electric Mobility platform shall be portable . So, moving from one OS to other OS does not create any problem | Use Case 5b – Services for e-mobility CPOs, EVs drivers and DSO |  | Edge management | Pre-process smart meter data in order to increase data quality | Use Case 5a – Cross-sector Flexibility Services for aggregators and DSO
| Electric Mobility Platform Login Latency | Performance Efficiency | Time behavior | Electric Mobility platform login shall be processed by 3 seconds | Use Case 5b – Services for e-mobility CPOs, EVs drivers and DSO |  | Energy consumption and production forecast | Forecast the consumption of the households and the RES energy production of the community for a given time | Use Case 5a – Cross-sector Flexibility Services for aggregators and DSO
| Charging Station Latency | Performance Efficiency | Time behavior | Charging station ping shall be under 200 ms | Use Case 5b – Services for e-mobility CPOs, EVs drivers and DSO |  | Consumer registration | Consumer should be able to register in the Mobile App to participate in the project | Use Case 5a – Cross-sector Flexibility Services for aggregators and DSO
| Electric Vehicle Latency | Performance Efficiency | Time behavior | Electric vehicle ping shall be under 200 ms | Use Case 5b – Services for e-mobility CPOs, EVs drivers and DSO |  | Mobile App interaction | The mobile App shall be able to send notifications to consumer suggesting a specific behaviour for a given time to reduce grid congestion | Use Case 5a – Cross-sector Flexibility Services for aggregators and DSO
[7 empty] | Optimize grid operation | Optimize the operation of the grid with the available flexibility information | Use Case 5a – Cross-sector Flexibility Services for aggregators and DSO
[7 empty] | Electric Mobility Platform | A platform hosting charging station managers and EV owners shall be implemented and deployed | Use Case 5b – Services for e-mobility CPOs, EVs drivers and DSO
[7 empty] | EV user registration | Electric mobility platform shall be enabled for user registrations | Use Case 5b – Services for e-mobility CPOs, EVs drivers and DSO
[7 empty] | Electric Vehicle Data | Electric vehicle must provide energy data; data shall be stored for result evaluation | Use Case 5b – Services for e-mobility CPOs, EVs drivers and DSO
[7 empty] | Electric Mobility Interoperability | Platform must ensure interoperability between charging station and an electric vehicle to ensure the charging session execution | Use Case 5b – Services for e-mobility CPOs, EVs drivers and DSO
[7 empty] | Energy Forecast | DSO shall be able to forecast electricity production/consumption and estimate flexibility need | Use Case 5b – Services for e-mobility CPOs, EVs drivers and DSO
[7 empty] | Energy consumption and production forecast | Forecast the consumption and generation in the distribution system for a given time | Use Case 5c – Flexibility provision for electricity grid with water pumps and predictive maintenance of the pumps
[7 empty] | Optimize grid operation | Optimize the operation of the grid with the available flexibility information | Use Case 5c – Flexibility provision for electricity grid with water pumps and predictive maintenance of the pumps
[7 empty] | Anonymize data | The provided raw data shall be anonymized to protect privacy rights of Latvian citizens, who participated in the funding programs. | Use case 7 - Cross-value chain services for energy-data driven green financing
[7 empty] | Provide anonymized data to the data space as Open Data | The anonymized data shall be made available via the data space | Use case 7 - Cross-value chain services for energy-data driven green financing

## Overview
| Number of Ucs | Number of FURs | Divided based on DEMOs
Dutch-French pilot | 3 | 24 | (8+5+11)
East-Mediterranean pilot | 4 | 35 | (9+6+10+10)
Iberian pilot | 17 | 106 | (99+7)
Italian pilot | 5 | 25 | (10+4+7+4)
German pilot | 8 | 62 | (30+26+6)
Slovenian pilot | 2 | 10 | (10+)
Hungarian pilot | 1 | 7 | (+7)
Bulgarian pilot | 10 | 100 | (+100)
Total | 50 | 369