## Non-FURs
The ISO/IEC 25010:2023, as a part of the Software Quality Requirements and Evaluation (SQuaRE) series of International Standards (ISO 25000), comprises eight quality characteristics, which define the product quality model for Systems and Software.
Non - Functional Requirements
Requirement ID | Name | Category | Subcategory | Description | WP4 - Note: is the requirement applicable?/ Should it be modified or removed?/ should it be optional etc./Add some non-FURs that are applicable to the TwinEU system. | Ref. Arch: Note: is the requirement applicable?/ Should it be modified or removed?/ should it be optional etc./Add some non-FURs that are applicable to the TwinEU system.
TwinEU_NFR_01 | Precise and Correct Functional Implementation | Functional Suitability | Correctness | The TwinEU system should ensure the proper and precise implementation of all the envisioned functionalities.
TwinEU_NFR_02 | Accurate Design and Estimation Validation | Functional Suitability | Functional correctness | The TwinEU system must ensure high accuracy in the validation of design elements/estimations to minimize errors and increase the quality of the final design/abnormal market behaviors, minimizing false positives and false negatives.
TwinEU_NFR_03 | High-Precision and accurate Data Exchange for Critical Grid Parameters | Functional Suitability | Functional Correctness | The data exchanged between the DTs must maintain high accuracy and precision, particularly for critical grid parameters such as frequency control, voltage levels, and consumption forecasts/when assessing technical constraints and geographical factors related to, for example, VRES and DER connection points.
TwinEU_NFR_04 | Regulatory Compliance for European Grid Operations | Functional Suitability | Functional Correctness/Functional appropriateness | The TwinEU system should adhere to European grid codes such as ENTSO-E’s Network Code on Operational Planning & Scheduling (NC OPS), ensuring that planning, forecasting and other operations align with operational standards. The TwinEU system must comply with relevant grid operation standards and regulations, such as ENTSO-E guidelines, to ensure alignment with the operational procedures of European TSOs. The TwinEU system must comply with European energy grid regulations, ensuring that all data exchanges adhere to legal and technical standards for grid operations and energy management.
TwinEU_NFR_05 | Compliance with Local Grid Codes and Standards | Functional Suitability | Functional Correctness/Functional appropriateness | The TwinEU system should adhere to local grid codes and distribution network standards
TwinEU_NFR_06 | Real-Time Predictive Accuracy | Functional Suitability | Functional Correctness | The AI agent must provide real-time grid forecasts and risk assessments within a maximum latency of 1-2 minutes. The AI agent must achieve a forecast accuracy of at least 95% for grid status prediction.
TwinEU_NFR_07 | High Accuracy of Synthetic Outputs | Functional Suitability | Functional Correctness | The generated synthetic series/forecasts/simulations outputs must have an accuracy of at least 95% when compared to real-world data.
TwinEU_NFR_08 | AI Forecasting Accuracy and Continuous Improvement | Functional Suitability | Functional correctness/Accuracy | The TwinEU system's AI-enhanced forecasting system must achieve an accuracy rate of over 95% in predicting production. Forecast deviations should be minimal, with a feedback loop ensuring continuous improvements.
TwinEU_NFR_09 | Continuous Model Refinement and Improvement | Functional Suitability | Functional correctness/Accuracy | The TwinEU system must continuously refine its models to improve accuracy over time using machine learning techniques.
TwinEU_NFR_10 | High-Accuracy Simulations | Functional Suitability | Functional correctness | The system must ensure that scenario simulations accurately reflect the real grid behavior, with errors in frequency, voltage, and current staying within a small margin (e.g. less than 5%), as validated against a defined base case.
TwinEU_NFR_11 | Low-Latency Real-Time Data Processing and Communication | Performance Efficiency | Time Behaviour | The TwinEU system must manage real-time data efficiently. The TwinEU system must process real-time data with minimal latency, ensuring timely responses, enabling real-time or near-real-time communication (e.g., under one minute).
TwinEU_NFR_12 | Timely Data Exchange and Validation | Performance Efficiency | Time Behaviour | The TwinEU system must perform real-time data exchanges and validations/simulations/assessments within predefined time limits (e.g., under one minute for urgent operational adjustments).
TwinEU_NFR_13 | Responsive User Interaction and Immediate Feedback | Performance Efficiency | Time Behaviour | The TwinEU system must respond promptly to user inputs and provide immediate feedback, ensuring that users can interact with The TwinEU system efficiently during complex operations.
TwinEU_NFR_14 | High-Capacity Concurrent Data Handling | Performance Efficiency | Capacity | The TwinEU system should be able to handle a large number of concurrent transactions and data points from various grid elements without performance degradation (e.g. up to 10,000). The TwinEU system should be able to handle real-time data from a large number of connections simultaneously, supporting rapid operations.
TwinEU_NFR_15 | Efficient Large-Scale Data Processing and Integrity | Performance Efficiency | Resource Utilization | The TwinEU system must handle large datasets efficiently, without performance degradation, and without compromising the accuracy of the exchanged information.
TwinEU_NFR_16 | Optimized Resource Utilization for High-Performance Operations | Performance Efficiency | Resource Utilization | The TwinEU system must optimize resource usage to run complex operations without compromising performance, even under high loads.
TwinEU_NFR_17 | High-Throughput Data Processing for Grid Analytics | Performance Efficiency | Capacity | The TwinEU system should support high throughput to handle the large volumes of information generated by grid models and predictive analytics.
TwinEU_NFR_18 | Real-Time Simulations | Performance Efficiency | Time Behaviour | The system must process and simulate grid scenarios in real-time, without delays that could impact operational decision-making or the timeliness of results.
TwinEU_NFR_19 | Precise Forecasting for power prediction | Performance Efficiency | Time Behavior | The ANN models in the TwinEU system must achieve a high level of accuracy in predicting WPP production, with forecast errors minimized through continuous learning and optimization.
TwinEU_NFR_20 | Timely Error Detection and Correction | Performance Efficiency | Time Behavior | Error detection algorithms the TwinEU system should run within seconds to minutes after receiving new data, allowing for timely corrections.
TwinEU_NFR_21 | Resource Optimization for Operational Cost Efficiency | Performance Efficiency | Resource Utilization | The TwinEU system must efficiently utilize computational and network resources to minimize operational costs, even under high system loads.
TwinEU_NFR_22 | High-Frequency Data Handling with Performance Integrity | Performance Efficiency | Time Behaviour/Capacity | The TwinEU system must handle high-frequency data updates without performance degradation, ensuring near real-time response for simulations/operations.
TwinEU_NFR_23 | Timely Validation and Feedback Mechanism | Performance Efficiency | Time Behaviour | The TwinEU system must perform validation and provide feedback within a reasonable time frame to ensure that the process is not delayed.
TwinEU_NFR_24 | Scalable Grid and Multi-Project Management | Performance Efficiency | Capacity | The TwinEU system should handle large-scale grids and multiple simultaneous maintenance projects across different regions.
TwinEU_NFR_25 | System Capacity for Increasing Data Loads | Performance Efficiency | Capacity | The TwinEU system must be scalable to handle increasing data loads.
TwinEU_NFR_26 | Support for Scalable European Grid Integration | Performance Efficiency | Capacity | The architecture must support regional expansions across European grids (ensuring that it can handle more RES connections and a larger LFM without compromising performance).
TwinEU_NFR_27 | Real-Time Dynamic System Assessment | Performance Efficiency | Time Behaviour/Capacity | The TwinEU system must perform real-time assessments of dynamic system behavior, ensuring fast computation of grid stability, frequency analysis, and ancillary service requirements with minimal delays.
TwinEU_NFR_28 | Seamless Integration and Interoperability | Compatibility | Interoperability | The TwinEU system must ensure seamless integration and interoperability with all identyfied systems (e.g. must be compatible with various TSO and DSO systems, ensuring seamless data exchange and collaboration). The TwinEU system also must be compatible with various digital twin modules and grid systems (grid management systems, planning tools, etc.)
TwinEU_NFR_29 | Adaptability to Programming Languages and Data Exchange Protocols | Compatibility | Interoperability | The TwinEU system should be adaptable to different programming languages or data exchange protocols used by the respective DTs.
TwinEU_NFR_30 | Support for Standard Communication Protocols and Data Formats | Compatibility | Interoperability | The TwinEU system must support standard communication protocols and data formats for interoperability, for seamless data exchange between all actors in the grid.
TwinEU_NFR_31 | Seamless Integration with Existing DSO/TSO Infrastructure | Compatibility | Co-existence | The TwinEU system must be compatible with existing DSO and/or TSO infrastructure and integrate seamlessly with other grid planning and management systems.
TwinEU_NFR_32 | External Database and Model Communication | Compatibility | Interoperability | The TwinEU system must be able to communicate with external databases and models, including those provided by DSOs and/or RES operators.
TwinEU_NFR_33 | Intuitive User Interface with Enhanced Visualization and Usability | Interaction Capability | Operability, (User Interface Aesthetics) | The TwinEU system's user interface must be intuitive, providing clear visualization of forecasted grid states/risks/suggested actions. The TwinEU system must provide an appealing, intuitive, coherent and comprehensible interface for viewing, monitoring, configuring or reporting.
TwinEU_NFR_34 | Comprehensive Operational Documentation | Interaction Capability | Operability | The TwinEU system should provide a comprehensive documentation for all the envisioned operations.
TwinEU_NFR_35 | User Error Prevention Mechanisms | Interaction Capability | User Error Prevention | The TwinEU system must include safeguards to prevent user errors during data input and operations configuration.
TwinEU_NFR_36 | Reliability, Robustness and Operational Continuity | Reliability | Fault Tolerance/Availability | The TwinEU system must ensure robustness and high reliability during critical operations (e.g. with a failure rate of less than 0.1%), guaranteeing operational continuity. (percentage can be adapted)
TwinEU_NFR_37 | Uptime and Availability Assurance for Continuous Operations | Reliability | Availability | The TwinEU system must ensure high uptime (minimal downtime) and availability while performing operations, to ensure continuous monitoring and control
TwinEU_NFR_38 | Fault Tolerance and Resilience Mechanisms | Reliability | Fault Tolerance | The TwinEU system must include mechanisms for fault tolerance to maintain operations during component failures (e.g. implement redundant systems and data sources to safeguard against data loss or system failures). It should include fault-tolerant architecture to ensure that threat detection and protocol activation can proceed even in the event of hardware or software failures.
TwinEU_NFR_39 | Data Backup and Recovery Capability | Reliability | Recoverability | The TwinEU system could have the capability to efficiently restore data that has been directly impacted by an unexpected disruption.
TwinEU_NFR_40 | High Reliability with Minimal Failure Rate | Reliability | Availability/Fault tolerance/Robustness | The TwinEU system must provide highly reliable forecasts/operations with a minimum failure rate of less than 0.1% over continuous 24/7 operation.
TwinEU_NFR_41 | Data Integrity and Error Detection | Reliability | Fault Tolerance | The TwinEU system could have strict error detection mechanisms to flag any inconsistencies in the data.
TwinEU_NFR_42 | Forecast Availability and System Reliability | Reliability | Fault Tolerance/Availability | The TwinEU system must maintain high reliability, ensuring that forecasts are consistently available and that the model remains operational under varying data loads.
TwinEU_NFR_43 | Data Security and Integrity Assurance | Security | Confidentiality, Integrity | The TwinEU system must provide secure processing (secure data handling and security measures for data integrity). The system must ensure the integrity and privacy of data to prevent unauthorized alterations and ensure accurate decision-making, implementing strong cybersecurity measures. All data transfers between digital twin modules must be encrypted.
TwinEU_NFR_44 | Secure Data Storage and Access Control | Security | Confidentiality, Integrity | The TwinEU system must provide secure data storage. The TwinEU system must ensure that all data generated, transmitted, and stored is accurate and unaltered, maintaining the integrity of the operation results. It must provide role-based access controls, ensuring that only authorized personnel can manipulate the TwinEU system or access critical data.
TwinEU_NFR_45 | User Identification and Authentication | Security | Authenticity | The TwinEU system should uniquely identify all users within the system, ensuring accurate and secure user recognition.
TwinEU_NFR_46 | Audit Logging and Reporting | Security | Accountability | The TwinEU system should provide comprehensive logging and reporting features for auditability and regulatory compliance, ensuring that all actions and results can be reviewed and verified. These logs should be easily accessible for audits, ensuring transparency in handling cybersecurity incidents.
TwinEU_NFR_47 | Data Security and Protection Measures | Security | Confidentiality/Integrity/Accountability | The TwinEU system must employ robust security measures to protect sensitive grid data, including encryption of data transmissions, secure access controls, and monitoring for cybersecurity threats. All data exchanges between the digital twin, planners, and stakeholders must be securely protected.
TwinEU_NFR_48 | Compliance with Industry Standards and Cybersecurity Protocols | Security | Accountability | The TwinEU system should comply with relevant industry standards and protocols, ensuring that it meets regulatory and operational benchmarks. The TwinEU system should comply with industry standards for cybersecurity to protect sensitive grid data and operational commands
TwinEU_NFR_49 | Data Source Authentication and I ntegrity Verification | Security | Authenticity | Masquerade and/or spoofing: The TwinEU system should ensure that data comes from the stated source or goes to authenticated receiver. This is crucial.
TwinEU_NFR_50 | Regulatory Compliance and Flexibility Resource Qualification | Security | Accountability | The TwinEU system should comply to industry standards for flexibility resources and ensure regulatory compliance throughout the qualification process.
TwinEU_NFR_51 | Data Privacy and Security Compliance | Security | Confidentiality/Integrity | The TwinEU system should comply that data sharing and interactions within the digital twin adhere to all relevant data regulations and standards, ensuring confidentiality and integrity of exchanged data.
TwinEU_NFR_52 | Regulatory Compliance for Renewable Energy and Grid Operations | Security | Accountability | The TwinEU system must adhere to national and international regulations regarding renewable energy forecasting and grid operation standards.
TwinEU_NFR_53 | Full GDPR compliance | Security | Confidentiality/Integrity | The TwinEU system must ensure full compliance with relevant data protection regulations, including GDPR, and industry-specific standards for data management and sharing. Compliance with data protection laws (e.g., GDPR) must be ensured for all personal or operational data processed by the system. Full GDPR compliance.
TwinEU_NFR_54 | Data Anonymization and Confidentiality | Security | Confidentiality/Privacy | The TwinEU system must ensure the anonymization and confidentiality of the collected sensitive data.
TwinEU_NFR_55 | Scalability for Future Expansion and Complex Operations | Maintainability | Modularity | The TwinEU system should be scalable to handle increasingly complex operations, including the integration of additional grid sections or equipment. The architecture must support the addition of new grid areas and additional operational scenarios as the system evolves. The TwinEU system must scale to handle multiple geographic locations and different types of renewable resources as required by the expanding power grid.
TwinEU_NFR_56 | Seamless Upgrade Support | Maintainability | Modularity/Adaptability | The TwinEU system should support future upgrades without major disruptions to the existing architecture.
TwinEU_NFR_57 | Modular Maintainability and Upgradability | Maintainability | Modularity | The TwinEU system could allow for easy updates and maintenance with minimal downtime, using a modular design approach. The TwinEU system could be designed for easy maintenance, allowing for updates, bug fixes, and improvements without significant downtime.
TwinEU_NFR_58 | Testability and Assessability within Demonstrator Architecture | Maintainability | Testability | The TwinEU system shall be testable and assessable within the demonstrators’ architecture, ensuring that all components and functionalities can be effectively evaluated and verified for performance, reliability, and compliance with specifications.
TwinEU_NFR_59 | Feedback-Driven Modifiability | Maintainability | Modifiability | The TwinEU system should be modifiable based on the feedback collected during the evaluation phase of the demonstrations.
TwinEU_NFR_60 | Code Clarity and Documentation | Maintainability | Analyzability/Modularity | Code should be well documented and understandable.
TwinEU_NFR_61 | Automated Testing and Validation | Maintainability | Analysability/Modifiability/ | The TwinEU system must support automated testing and validation of new functionalities to ensure stability when updates are deployed. The TwinEU system could include automated testing and validation tools to ensure that any updates to the existing models or communication protocols do not introduce errors.
TwinEU_NFR_62 | AI Adaptability for Dynamic Grid Integration | Flexibility | Adaptability | The AI model must be flexible enough to support new weather stations, lines, or regions added to the grid over time.
TwinEU_NFR_63 | Adaptive Data Integration Capability | Flexibility | Scalability | It must be capable of adapting to new datasets or sources of data.
TwinEU_NFR_64 | Platform and Environment Independence | Flexibility | Adaptability | The TwinEU system must be platform and environment agnostic.
TwinEU_NFR_65 | Deployment Flexibility | Flexibility | Installability | The TwinEU system must be deployable in any environment (e.g., using Kubernetes, Docker or similar approach).
TwinEU_NFR_66 | Grid Configuration Adaptability | Flexibility | Adaptability | The TwinEU system must be adaptable to different grid configurations and capable of integrating with various monitoring and/or control devices/new types of energy sources. It should support the inclusion of new renewable resources as technology advances (e.g., tidal energy).
TwinEU_NFR_67 | Regulatory and Technological Adaptability | Flexibility | Adaptability | The TwinEU system must be adaptable to evolving grid conditions and regulatory changes, allowing for updates to flexibility requirements as new technologies (e.g., vehicle-to-grid systems) are introduced.
TwinEU_NFR_68 | Geographic and Regulatory Flexibility | Flexibility | Adaptability/Modularity | The TwinEU system must be designed for deployment across different geographic regions and be adaptable to varying regulatory and market environments across the EU.
TwinEU_NFR_69 | Overload Detection and Prevention | Safety | Operational constraint | The TwinEU system could include mechanisms to detect and prevent overloads that could lead to unsafe conditions and potential hazards.
TwinEU_NFR_70 | Safety Warning and Prevention | Safety | Hazard warning | The TwinEU system should provide timely warnings to prevent actions that could compromise safety.
TwinEU_NFR_71 | Critical Failure Mitigation | Safety | Fail safe | The TwinEU system must shut down non-essential functions when critical failures are detected, ensuring that essential operations can continue without compromising safety.
TwinEU_NFR_72 | Real-Time Safety Monitoring and Alert | Safety | Risk identification | The TwinEU system could continuously monitor safety-critical data points (e.g., temperature, pressure, voltage) and flag any deviations from predefined safe ranges to alert operators of potential risks.