## DEMO WP5-CYBERSECURITY
| Demonstrations of digital twinning for cyber-physical grid resilience | TASK | PILOT | USE CASE | RELEVANT INFO | COMMENT
DT-CYB-01 | Digital twin for cybersecurity of cyber-physical systems with high penetration of renewable energy sources Will demonstrate analyze and plan the cyber security and operational resilience of power grids to cyberattacks through scenario analysis and modeling. It extends current modelling, simulation and analysis capabilities of power system planners from physical domain only to integrated cyber-physical domains. Include different sub-usecases - Conduct real-time cyberattack simulations on digital twins of interconnected power grids to evaluate the impacts of various attack scenarios on power system operations. - Assess the impact on the operation of interconnected power grids, which can results in loss of generation and interconnectors, and disconnection of multiple transmission lines. The impact on power system operations will be evaluated by computing impact indices based on the loss of load, frequency, voltage deviations, survived islands, and affected power system components. - Analyse how cyber-attacks can initiate cascading failures and cause a blackout - Implement anomaly detection using machine learning algorithms to continuously monitor network traffic and operational data, quickly identifying deviations from normal patterns. | T5.2 | DUTCH-FRENCH | NL01 | G.A. PILOT PRESENTATION
DT-CYB-02 | Scenarios for assessing the cyber and physical resilience of the grid | T5.3 | EAST-MED | EM-CY-01 | What-if scenarios that can be applied to the Cypriot digital twin power systems for assessing the resilience of the power grid.
DT-CYB-03 | Abnormal market participation detection and protocol activation for mitigating the risk and consequences | T5.4 | IBERIAN | IB-04 | DT (OMIE) ALREDY DEVELOPED
DT-CYB-04 | cyber-physical simulator using Dynawo and Dynaflow To enhance the training of system operators on realistic network scenarios, involving power network as well as communication network events, the digital twin should be able to play scenarios and to record the results for debrief with trainees. It will include several modules within a co-simulator: - Cyber-physical simulator to represent physical and cyber networks. - SCADA and telecommunication network WAN, that will display network states to operators and send orders from the operators to the cyber-physical simulator. - Game Master will supervise all modules and facilitates the execution of training scenarios - Smart assistant to plug in external devices and software modules | T5.5 | DUTCH-FRENCH | TBC FR01 | G.A. PILOT PRESENTATION | Currently UCs for French pilot are not defined. It is no clear if we have to refer to the NL01. It will define two simulator (cyber phisical and scada simultators). Game center should be the GUI. In the G.A. pilot presentation there are some slides about the integration of this simulators in Delft DT. - Defined one UC - FR01 - for all 3 cases
DT-CYB-05 | SCADA and telecommunication network simulator modules | T5.5 | DUTCH-FRENCH |  | G.A. PILOT PRESENTATION
DT-CYB-06 | Game centeer | T5.5 | DUTCH-FRENCH |  | G.A. PILOT PRESENTATION

## DEMO WP7
Demonstrations of digital twinning for forecasting and optimal grid and market actions | System/Service | Description | TASK | PILOT | USE CASE | RELEVANT INFO | COMMENT
DT-F&OG-01 | Optimal clearing of balancing energy and reserves market under TSO-DSO coordination schemes | development of a detailed grid-constrained unit commitment model to determine the optimal balancing energy and reserves scheduling, including upward and downward balancing energy and several types of reserve capacity, such as FCR, aFRR, mFRR, and operational congestion management. The prototype will use a considerable amount of data from the TSOs, DSOs, and market operators to implement an actual and realistic representation of the electricity grid in the examined interconnected Greek power system. | 7.2 | EAST-MED | EM-GR-01, EM-GR-02
DT-F&OG-02 | Co-optimizing the energy and balancing capacity market | multi-product optimization tool to operate daily, spot energy and balancing capacity market auction is developed and demonstrated. Transmission network constraints handled with flow-based methodology, and dynamic line rating results of additional flow margins are integrated to enable higher volume of energy and balancing capacity exchange. Resulting DLR enhanced market clearing enables the realization of opportunities and upsides of weather-related uncertainties as additional potential for higher price convergence and social welfare for end-users of the market. | 7.3 | Hungarian | HU02, Hu03 | not in T2.4 folder (just one UC so far)
DT-F&OG-03 | Optimal DER integration with advanced forecasting and capacity planning | development and testing of the digital twin for the Bulgarian electricity grid, that will include grid models, high-RES production, and consumption predictions (i.e., Numerical Weather Predictions, ML algorithms) for energy and power system state predictions, supporting frequency and voltage control, congestion management, DERs optimal valorization for flexibility. | 7.4 | Bulgarian | Bg01, Bg02, Bg03, Bg04, Bg05, Bg07, Bg08, Bg09, Bg10
DT-F&OG-04 | Optimal DERs and storages (batteries) location selection and connection point | development and testing of the digital twin for the Bulgarian electricity grid, that will valorize the grid models to study the optimal points of connection for the DER (VRES) and batteries, considering both the technical capabilities of the system (characteristics of the generators, lines, transformers etc.) and the geographical specificities that are relevant for the VRES/batteries exploitation planning step. The digital twin will be also used to evaluate potential grid upgrade needs to host the extensive capacity. | 7.5 | Bulgarian | Bg01, Bg02, Bg03, Bg04, Bg06
DT-F&OG-05 | HVDC interconnection digital twinning | development of the digital twin framework that will be used for the HVDC interconnection between two power system digital twins. A specific 2000 MW HVDC interconnection between the Cyprus and the Greek power systems will be developed and investigated through a holistic digital twin environment. Several scenarios as they are defined in Task 5.3 will be to examine how the interconnection can affect or increase the resilience of the two systems. | 7.6 | EAST-MED | EM-CY-02
DT-F&OG-06 | New fast frequency response services | upgrading the TSO operations and stability management process by developing a new fast frequency response service needed in a system with large number of PE-interfaced devices. The development will focus on creating methodology, technical and market rules of the new service which will be finally tested in actual TSO environment using same test environment as in T6.7. | 7.7 | Slovenian | SLO-BUC-02 | not in T2.4 folder (just one UC so far) Present (30.10.2024)
DT-F&OG-07
DT-F&OG-08

## DEMO WP6-grid management, opera
Demonstration of digital twinning for grid management, operation and monitoring | System/Service | Description | TASK | PILOT | USE CASE | RELEVANT INFO | COMMENT
DT-O&M-01 | Design Validation | The Design Validation will rely on BIM (Building Information Model) for verifying the building designing phase and checking the completeness and coherence of all requirements, that could be very complex for electric power plants, stations, and lines. Such tool will support the technical supervisors of the system operators and also contractors to verify and complete the detailed designing and planning phase before a single brick is put on place, possibly preventing any unforeseen over-cost during the execution phase. | 6.2 | ITALIAN (ENEL DSO, TRI TSO) | EACL-IT-01, EACL-IT-02, EACL-IT-03 |  | The use cases are not system-oriented. The first is related to the definition of a data model. It is not clear what the use case is or whether it can be considered a use case. The second is related to design validation. It is not clear whether this use case covers both validation tools defined in the task. also the qualification of DERs. The third is related to the scalability of dt for design validation. It is not clear what the use case is or whether it can be considered a use case. | Design validation covers an incumbent business need: as BIM is becoming mandatory and the validation process is more complex, there is a need to implement a validation tool. The use case investigates somehow the consequences of digitalization in the Business as usual, that on the one hand simplifies the work, but in the other it increases the complexity and the amount of data to be verified. As a side activity, we will bring the topic to the standardization tables, as the BIM models doesn't encompasses the need of energy industry.
DT-O&M-02 | DERs Qualification DERs Modelling | The DERs Qualification process is a virtual simulation of the behaviour of a flexibility resource in a realistic scenario. The aim is to verify the technical capabilities of these resources to provide flexibility services, thus, to ultimately participate in flexibility markets or bilateral contracts with the DSO. This requires detailed information exchange between different agents such as system operators, market platforms operators, DERs etc., that will be accessible within the digital twin, optimizing data sharing and transparency, and assuring compliance with data regulation. The DERs modelling will analize how single and aggregated resurces react in critical situations, understanding their behaviour in a realistic scenario. So far, aggregation criteria is market driven, while real time simulation needs to investigate different technical aspects. The model will upport the creation of new scenarions for the Defence System to be tested and validated. | 6.2 | ITALIAN (ENEL X; EXW aggregators, PoliTO) | EACL-IT-01, EACL-IT-02, EACL-IT-03 |  | The use cases are not system-oriented. The first is related to the definition of a data model. It is not clear what the use case is or whether it can be considered a use case. The second is related to design validation. It is not clear whether this use case covers both validation tools defined in the task. also the qualification of DERs. The third is related to the scalability of dt for design validation. It is not clear what the use case is or whether it can be considered a use case. | This use case has been reshaped as it better fit with Real Time symulations. So far, models of aggregated DERs for RTS are not existing, as aggregation only aim to cover market aspects.
DT-O&M-03 | Defense System | a Digital Twin of given portions of the high voltage grid will be developed to simulate and assess some specific defence system strategies, devoted to managing power system stability and security risks and to prevent major events and blackouts. The simulation will be carried out by using Hardware in the Loop (HIL) techniques. More in detail, a Real Time Simulator (RTS) will be interfaced with specific physical devices, to duly test protection and control logics, as well as operation strategies, in a protected environment and under virtually real conditions. | 6.3 | ITALIAN (ENSIEL, TRI, POLITECNICO DI TO) | IT01, IT02 |  | For what concern the UC01 the description is fine. Regarding the UC IT02 should be add the following sentences:" A key focus will be on studying the impact of inverter-based resource operation on the distribution network after a transmission system grid event. The network model will be firstly validated by comparing its outputs with real-world data provided by the Distribution System Operator (DSO). Afterwards, sensitivity analyses will be performed, creating scenarios with varying levels of Distributed Energy Resource (DER) penetration to evaluate the distribution system behaviour."
DT-O&M-04 | end-2-end flexibility solution for all energy system parties | end-2-end flexibility solution focusing on congestion management by respecting both the network and the market operator requirements. The solution addresses the individual requirements out of legal specifications. Furthermore, the task specifies interdivisional data models and architectures to be applied for the DSO & TSO interactions that are able to support flexibility aggregation knowledge for forecast mechanisms of flexibilities in the distribution grid. | 6.4 | German | GE04, GE05, GE06, GE07 |  | E.ON ONe: What does "Energy system parties" mean? Not clear to me. And it is also GE04 & 05
DT-O&M-05 | Enabling access to 3rd parties for assessing connection requests and online connection checks | Integrated mapping of grid hosting capacities (installed and projected), as well as visibility over the connected assets in the Demonstrator. This includes connection request and online connection check applications for the DSO, TSO as well as for third parties (market operators) for e.g., pre-connection check calculations. | 6.5 | German | GE08 |  | E.ON ONe: Grid planning, Capacity Vizualization Map envelio: tbd if this UC will turn into a pan-european Map. Then the description might differ.
DT-O&M-06 | dynamic monitoring | live monitoring in the German demo region including the combination of the static grid model with live monitoring data. The outcome will allow the DSO for state estimations - under changing typology - to identify current grid states and potential bottlenecks. | 6.6 | German | GE01, GE02, GE03 |  | Also GE01 and GE02 envelio: Also as a basis for GE04
DT-O&M-07 | network operation and management process | advanced network operation in an actual DSO and TSO environment (Slonenian) focusing on advanced static and dynamic security assessment tools using AI for the assessment of network operating conditions and developed methodology for scenarios-based modelling of future operating conditions and network planning. The demo result will enable a more reliable operation of the transmission system in highly dynamic operating conditions and better utilization of the primary network infrastructure. Network planning by increasing data exchange with transmission system operator and development of dynamic transmission network equivalent will be enhanced at the distribution level. | 6.7 | Slovenian | SLO-BUC-01, SLO-BUC-03
DT-O&M-08 | digital twin of the line monitoring sensors | create an artificial neural network (ANN)-based line monitoring sensor digital twin, with which a more accurate conductor temperature calculation than physical models is produced. In the project’s first period, the data that will be used to train the ANN to calculate the conductor temperature adequately will be collected. In the second period, the DT begins to operate independently, enabling the decommissioning and relocation of the line monitoring devices to other parts of the network. The created DT is planned to calculate conductor temperature and ampacity based on data from the weather station and the SCADA system. The result of the ANN-based digital twin solutions will be harmonized and integrated into the co-optimizing energy and balancing market coupling system. | 6.8 | Hungarian | Hu01 |  | There will be 2 more UCs in the Hungarian DEMO (UC2 and UC3). This work of WP6.8 can be be integral part of HUN UC2 or 3. This can be fixed when the 2 more UCs are in later version.
| Real-time cybersecurity assessment | Will demonstrate analyze and plan the cyber security and operational resilience of power grids to cyberattacks through scenario analysis and modeling. It extends current modelling, simulation and analysis capabilities of power system planners from physical domain only to integrated cyber-physical domains. Include different sub-usecases - Conduct real-time cyberattack simulations on digital twins of interconnected power grids to evaluate the impacts of various attack scenarios on power system operations. - Assess the impact on the operation of interconnected power grids, which can results in loss of generation and interconnectors, and disconnection of multiple transmission lines. The impact on power system operations will be evaluated by computing impact indices based on the loss of load, frequency, voltage deviations, survived islands, and affected power system components. - Analyse how cyber-attacks can initiate cascading failures and cause a blackout - Implement anomaly detection using machine learning algorithms to continuously monitor network traffic and operational data, quickly identifying deviations from normal patterns. | T5.2 | Dutch-French | NL01

## DEMO WP8
Demonstrations of digital twinning for smart coordinated planning of the grid | System/Service | Description | TASK | PILOT | USE CASE | RELEVANT INFO | COMMENT
DT-SC&PG-02 | Digital twin for stability of power systems with high penetration of renewable energy sources | digital twining of the power system with high penetration of RES for stability applications. Large grid disturbances, leading to cascading failures and a blackout, will be simulated in real-time on the operational digital twin. We will develop and demonstrate methods to assess the power grid dynamic security and anticipate, prevent and mitigate instability phenomena under high-RES penetration and weak network conditions with the aim to increase the dynamic stability performance of the power grid under large disturbances and grid’s operational resilience at TSO/DSO levels. Technologies methods will be demonstrated in an isolated experimental environment in Electrical Sustainable Power (ESP) Lab in Delft powered by TenneT. | 8.2 | DUTCH-FRENCH | NL02 | D2.2
DT-SC&PG-03 | Analysis of digital twin application for control center support, technical restrictions resolution and operational planning | analyse and extend the digital twin of the Iberian electricity system to incorporate functionalities that support activities in the operation and planning of the TSO by combining physical models with ML. To this end, activities will be carried out in different time horizons. | 8.3 | IBERIAN | Ib01, Ib04, Ib12, Ib05, Ib06, Ib07, Ib08, Ib09, Ib10, Ib11, Ib08, Ib12, Ib09, Ib17, Ib14
DT-SC&PG-04 | Probabilistic-based cross-border capacity calculations and Cross-border assessment of flexibility and prequalification | Leveraging the integrated Iberian DT continuum, a data-driven distributed robust optimisation approach will be applied in order to compute the ATC for the day-ahead and intraday market drawing probabilistic scenarios of VRE generation and grid contingencies to optimize strategies using the DT and compare with BAU. A properly tunned DT of a large multi-area control system (using the Iberian system as case-study), capable of providing the dynamic behaviour assessment, will be used to enable the identification of the type and volume and characterization of frequency ancillary services (including innovative ones like FFR, virtual inertia), which involves a set of new players like synchronous condensers, power electronic converts from batteries, power converters from RES generating units, pumps from reversible hydro power stations and dynamic load responses (EV charging and also hydrogen electrolysers). It will also address the problem of the optimum dimensioning and location of grid forming converters in an equivalent Iberian system for grid scenarios of 2030 and 2040 with large scale integration of power converters and reduced number of synchronous units. | 8.4 | IBERIAN | Ib03, Ib13, Ib10, Ib14, Ib11, Ib15, Ib12, Ib17 Ib16, Ib13
DT-SC&PG-05
DT-SC&PG-06
DT-SC&PG-07
DT-SC&PG-08